## BoQ
The International Committee of the Red Cross
WATER & HABITAT DEPARTMENT
Hamam Alalil/ Residence House2 / Rehabilitation
Hamam Alalil / Mosul / Nainawa
2017-07-11
Hamam Alalil/ Residence House 2 / Rehabilitation
Hamam Alaili city /Mosul / Nainawa
Item | Description | Unit | Qty | Unit Price (USD) | Total Price (USD)
1 | Passive Security
1.1 | Provide all required martials, tools, equipment and manpower to install security metal clip (railing gage) for opening areas and windows using 1.5 mm thick steel buckle net the opening must not exceed 1.5 cm the buckle net should fixed on 1” square iron. With all requirements to make the work properly under ICRC instruction. | M3 | 80
1.2 | Windows: supplying materials and protecting the front windows and the window of the safe room of the building by fixing iron plate sheets on the windows, the sheets should be of 8 mm thickness and fixed on the windows by iron frame of squre pipe section 1.5"X1.5", the work includes painting the iron sheets by anti-corrosion paint and oil paint. The way of fixing and the dimensions of the protection plate is according to the instructions of ICRC eng. | M2 | 17
1.3 | Safe room Door :- Removing the wooden door of the safe room and replacing it with one metallic sliding door with the frame 2X1m (from the iside of the safe room according to the doors dimensions) with two faced of plate (2 mm thick), primer + two layers, oil paint of all ironmongery as required, switch mortise, gate lock & metal frames according to the details and to the ICRC engineer instructions with all necessary work. | L.S | 1
1.4 | Protecting doors: Provide all required tools, equipment and manpower for protection doors ( 2 enternace door and 2 balcony door) by covering them with sheet plate of 2 mm thickness for the whole door dimentions( 2 x1 m) (1.5 x2.3). | No. | 4
| Sub-total 1 |  |  |  | 0
2 | Building new W.C group and water supply system
2.1 | Ceramic tiles :- , Provideing all required tools, equipments and manpower for supplying and erection of ceramic tiles using best quality of Turkish type first class for the walls up to the ceiling and for the floor of the bathroom on plastering of cement mortar 1:3 using aluminum straight edge, according to the ICRC Engineer instructions and details | M2 | 5
2.2 | Provide materials , and fixing Ceramic WC western type Turkish made first class, for the new one with all necessary requirements. | No | 1
2.3 | Providing materials and fixing mixer for the shower for the new one and replacing the old one, Turkish made first class, with all necessary requirements. | No | 2
2.4 | PVC pipes 4" diameter supply and install PVC pipes standard size Al Sharif Type Egypt made first class ,including casting concrete 1:2:4 around pipes 15 cm thickness for all pipe lines with all necessary requirements according to the ICRC Engineer instructions and details. | M.L | 6
2.5 | Water pipes of different sizes :- supply and install water pipes PEX-AL -PEX new pipes or PP (standard )type of required size 1/2" and 3/4" Turkish made first class , with all necessary fitting requirements for cold and hot water. | M.L | 6
| Sub-total 2 |  |  |  | 0
3 | Doors, Windows and P.V.C Partition
3.1 | Windows Provide all required tools, equipment and manpower for repairing the existing windows completing the missing handles, installing 4 mm glass with paste , fly mesh wire according to the ICRC Engineer instructions and site requirements. | L.S | 1
3.2 | Provide all required tools, equipment and manpower for repairing the existing effected doors the work includes repairing frames, installing locks, painting with wooden doors paints and handles with all required accessories and fittings. | L.S | 15
| Sub total 3 |  |  |  | 0
4 | Finishing works
4.1 | Plastic Emulsion Painting :- Supplying materials, tools and painting the inside of the building with three layers of plastic emulsion painting, Turkish made (suitable and approved type and color, eg SanDECO /BETEK, the work should be under the ICRC Engineer & Manufacture instructions | M2 | 600
| Sub total 4 |  |  |  | 0
5 | Electrical works
| Ceiling fans: Supply, install, connect and test new ceiling fans with regulator. The fans are Syrian origin Ramco type. | NO | 2
5.3 | Provide all required materials to fixing False Ceiling Lighting, LED Type with Transformer 5”, Circular Shape housing with glass, with all required accessories and fittings | NO | 45
5.4 | Provide all required materials to fixing Socket/power supply points fitting 13 &15 Amps such as Edison type. | NO | 0
5.6 | Supply material and install Smoke/ heat detectars, With all the work needed | NO | 10
5.7 | Provide materials and fixing Exhaust Fan size 8 & 6 inches (best Turkish/Malaysian type) mounted to the walls inside a wooden frame 1.5"x4" section. The price includes all necessary works to complete the work properly. | NO | 2
5.8 | Provide and fix wall Type Split unit, Gree brand original of 2 Tons (24'000 BTU, Cold & Hot) with plug switch of 32 Amp and all the fittings, base for the compressor and the requirements cables and circuits breaker needed to complete the work. all other requirements | NO | 6
| Sub Total |  |  |  | 0
| Grand Total |  |  |  | 0
| Estimated duration | n° of calendar days |  |  | __ Day