## BoQ
The International Committee of the Red Cross
WATER & HABITAT DEPARTMENT
Hamam Alalil / Car park / Rehabilitation
Hamam Alalil city / Mosul / Nainawa
2017-07-11
Hamam Alalil / CAR park / Rehabilitation
Hamam Alalil city / Mosul / Nainawa
Item | Description | Unit | Qty | Unit Price (USD) | Total Price (USD)
1
1.1 | Supply materials , tools , machineries and manpower for site preparation by cleaning and removing all debris, rubble and dump it to locations approved by the local Authorities . | LS | 1
1.2 | Supplying materials to cast the car park by reinforced concret with B.R.C steel bar net, cement ratio 1;2;4 and 20 cm thickness and prepairing the locations of the metalic columns of the shed. The work includes level the locations by sub-base materials and compacint the it properly, 10 cm of crushed stone before casting the concrete. | M2 | 225
1.2 | Supplying materials and preparing the location of the generator by implementing a shed of dimensions 7x5 m. The work includes the followings: 1. Excavating for the foundation of the columns of the shed with the dimensions 50x50x50 cm. 2. Supply material and fixing squire section pipes 8x8 cm size of length 5 m as columns for the shed, the end of the columns should be welded by plate of 40x40 cm and thickness 4mm. 3. Supply material and fix ribbed sheet plates of dimension 1x6m and gage 18, the plates should be fixed by bolts with the angle section beams. | M2 | 35
| Supplying materials and preparing the location of the car fuel tank by implementing a shed of dimensions 7x5 m. The work includes the followings: 1. Excavating for the foundation of the columns of the shed with the dimensions 50x50x50 cm. 2. Supply material and fixing squire section pipes 8x8 cm size of length 5 m as columns for the shed, the end of the columns should be welded by plate of 40x40 cm and thickness 4mm. 3. Supply material and fix ribbed sheet plates of dimension 1x6m and gage 18, the plates should be fixed by bolts with the angle section beams. | M2 | 35
1.3 | Supplying materials and installing metallic door of dimensions 5x2 m with plate gage 18 and one face for the entrance of the project, including painting with anti corrosion paint and oil paint, with suitable lock according to the engineer instructions and the attached drawings. | No. | 1
1.4 | External Illumination: - Providing, installing and operating lighting system (projectors 400 watt of sodium tv type with steel columns/poles 1.5" dia) with starters, cables, photo cells, switch boards and connecting them with power source. | No. | 4
1.5 | External Fence: - Provide required materials, equipments, tools and labors for constructing external fence behind the car park site, requirements by using chain link steel wire mesh (Galvanized Turkish type, 3 mm dia. & of opening 5x5 cm and net high 2.30 m) with precast concrete/Square steel columns of 50 mm size and 2.50 m. horizontal intervals . The work includes excavation, casting plain concrete for columns, toward outside), painting and other required works to complete the work properly under supervision of ICRC Engineer. | ML | 13
| guards box:Supplying materials and workers to build the guards room with a distance of 1.5, 1.5 m, work includes. Building walls with concrete blocks 15*20*40 cm to a height of 3.0 m.Casting 1:2:4 reinforced concrete for roof slab, beams, & lintels as shown in the details. Casting 1:2:4 reinforced concrete for floor slab with 0.15 m thickness .Fixing steel doors and windows with the required glass & paint .Plastering with cement mortar for inside & outside with painting with oil & emulsion paint.Installing and testing socket outlet 13 Amp. using 3X2.5 mm2 wire through plastic conduit including earth wire.Installing & testing light point fluorescent lamp 1x40 w. Using (2x1.5) mm2 wire inside plastic conduit, with a suitable operating switch.Installing & testing ceiling fan using 2X1.5 mm2 wire inside plastic conduit. | LS | 1
1.6 | Demolation the wall between car park with office for security gurad booth | LS | 1
| Sub-total 1 |  |  |  | 0
| Estimated duration | n° of calendar days |  |  | __ Day