## Low loader
Low loader for transporting trucks and heavy equipment (1 unit required) | Requested model / specifications | Offered model/ specifications | Source country | Unit Price (USD) | Total Price (USD)
Ford truck 1843 or equal
Brand | New
Model Year | 2016 or higher
Emission | Euro 3
Axle | 4X2
Cabin Type | Extra High Roof Sleeper Cab
Engine
Type | FPT 10.3 liters VGT/ 6cylinders inline
Power | 430 PS (316,3 kW ) / 1800 rpm
Torque | 1900 Nm / 1050-1550 rpm
Oil Filling Volume | 50 L
Transmission
Manuel Transmission / Ratios (1. gear - 16. gear) | 16+2 Speed
Braking System
Brakes (Ø mm x mm Length) | 410 x 200 Dual line full air Z-cam brakes
APU with heated automatic air dryer and oil seperator,
Engine brake, ABS &ESP
Intarder Power | max. 600 kW / continuous 160 kW
Electrical System
Battery | 24 V, 2 x 12 V 180 Ah
Alternator / Starter Motor | 90 A / 4,5 kW
Chassis
10mm, 500 Mpa highstrength steel chassis frame
weight
Kerbweight | 7623
1.Axle capacity | 7100
2.axel capacity | 11500
GVM | 18000
GTM | 40000
Diamention (mm)
Front Overhang | 1485
wheelbase | 3590
Overall Length | 5994
Overall Cab Length | 2297
Overall height | 3910
width of the Cab | 2489
Trailer specification
Axle No. | 3 axle lowbed trailer
brand | new
brake system | dual line pnuematic brake w
A pair of Ladders: | Mechanical or Hydraulic
loading space | 8000 mm (minimum)
total length (with out ladder) | 13000 mm
loading weight of trailer | 25 Tons (minimum)
trailer wide | 3000mm
Recommended Spare Part Set: | Air Filter Outer-Inner 24 pieces
Fuel Filter, 24 Pieces
Engine Oil Filter, 24 Pieces
Chassis Filter, 12 Pieces
Hydraulic Return Filter, 12 Pieces
Hydraulic Pilot Filter, 4 Pieces

## Roller vibrater
Single drum roller (1 unit required) | Requested model / specifications | Offered model/ specifications | Source country | Unit price (USD) | Total Price (USD)
Ammann ASC 120 Tier 1 Soil Compactor or Equal to its specifications The roller is suitable for compaction of a wide range of soil, from silt to crushed stones. It provides an outstanding price-to-productivity ratio and is the industry leader in compaction efficiency.
Brand: | new
Year Model: | 2014 or higher
Weights
Operating weight (CECE) | 11500 kg
Operating weight max. | 13480 kg
Drum load CECE | 6350 kg
Axle load CECE | 5150 kg
Static linear load (drum) | 29,8 kg/cm
Drum and Axle
Working width | 2130 mm
Drum diameter | 1500 mm
Drum shell thickness | 25 mm
Tyres | 23,1×26´´ mm
Steering
Steering angle (+/-) | 36 °
Oscillation angle (+/-) | 10 °
Turning radius inner | 3210 mm
Riding characteristics
No. of travel speeds | 2
Maximum speed | 10,3 km/h
Gradeability with vibration | 30%
Gradeability without vibration | 40%
Brakes
Operating | Hydrostatic
Parking | SAHR
Emergency | SAHR
Capacities
Amplitudes | 1,65/0,95 mm
Frequencies | 32/35 Hz
Centrifugal forces | 277/206 kN
Fluid capacities
Fuel | 410 l
Electrical installation
Voltage | 24 V
Capacity of batteries | 2 x 61 Ah
Engine
Make | Cummins
Type | 4 BTA 3.9 – C116
Rated power | 86/115 kW/HP
Standard | EPA/CARB Tier 1
Dimensions | Metric
A = Machine length | 5630 mm
B = Wheel-base | 2820 mm
C = Machine height | 3027 mm
D = Machine height (removed CAB / ROPS) | 2375 mm
E = Drum width | 2130 mm
F = Machine width | 2250 mm
G = Machine length (blade) | –
H = Ground clearance | 450 mm
I = Drum diameter | 1500 mm
J = Drum shell thickness | 25 mm
Recommended Spare Part Set: | Air Filter Outer-Inner 24 pieces
Fuel Filter, 24 Pieces
Engine Oil Filter, 24 Pieces
Chassis Filter, 12 Pieces
Hydraulic Return Filter, 12 Pieces
Hydraulic Pilot Filter, 4 Pieces

## Water Tanker
Water Tanker 15,000 Liters (2 units required) | Requested model / specifications | Offered model/ specifications | Source country | Unit Price (USD) | Total Price (USD)
TRUCK | Brand: Isuzu FVR33PLX or equal
Model Year: 2016-2017
Engıne Model: Isuzu 6HH-s, Euro 1 Diesel (preferably)
Status: New
Single Cabin (Without a bed)
Standard seatbelts
Suitable Manual Transmission
Engine Power200 – 300 (HP) 150 Kw, 2850 RPM
4*2 Cabin Chassis with Cargo Case
Chassis Mass 5000-6000 kg
6 Cylinder, Water Cooled.
Tyres, 7 Nos. (İncluding 1 Spare)
air conditioned
Water tank specification
Elliptical shape
Galvanized Steel sheet metal, 4mm thick
Baffle Plates Sufficient number of baffle plates (Min. 2) will be mounted inside the tank
Manhole: 2 unit manhole with lid for filling and maintanence
The ladder for the purpose of climbing to top of the tank.
Pump are with 2 functions discharge and vacuum
The water pump will be driven by vehicle’s PTO ( winged on gear ) and controlled from driver’s cab
Filter must be placed from the tank water inlet to the pump
Recommended Spare Part Set:
Spare Part Set | Each set will include 20 Fuel Filters, 24 Oil Filters and 24 Air Filters

## Tipper Truck
Tipper /Dump Trucks (5 units required) | Requested model / specifications | Offered model/ specifications | Source country | Unit Price (USD) | Total Price (USD)
TRUCK | Brand: Isuzu FTR or Equal
Model Year: 2016-2017
Fuel Type: Isuzu 6HH-s, Euro 1 Diesel (preferably)
Status: New
Standard seatbelts
Suitable Manual Transmission
200 – 300 (HP) 150 Kw, 2850 RPM
4*2 Cabin Chassis with Cargo Case
Gross Vehicle Weight: 13-15 Ton
6 Cylinder, Water Cooled.
Tyres, 7 Nos. (İncluding 1 Spare)
air conditioned
DIMENSIONS
Wheel base | 4650 mm
Overall Length | 7970 mm
Overall Width | 2400 mm
overall Height | 2565 mm
Tread Front | 1930 mm
Tread Rear | 1790 mm
Over Hang Front | 1270 mm
Over Hang Rear | 2050 mm
Road Clearance | 250 mm
Cab to Rear End | 5870 mm
TIPPER
Capacity 10 M3
Base structure: 8mm
Body Floor: 6mm
Body side: 4mm
Body Dimensions (L4.6 m xW 2.4 m x H1.1 m) Dimensions can be changed but with the same capacity volum
Hydraulic Pump Included in Middle of Body (Ventral lifting)
Rear Door Swing type rear Door
Body of the trucks needs to be painted with professional vehicle paint sprays.
Spare Part Set | Each set will include 20 Fuel Filters, 24 Oil Filters and 24 Air Filters

## Van Hiace
Van with 14 seats ( 3 Units required) | Requested model / specifications | Offered model/ specifications | Source country | Unit Price (USD) | Total Price (USD)
Hiace 2.7L Petrol Van High Roof MT 2016 OR 2017 or Equal
Engine specification
No. of Cylinders | 4 DOHC
Displacement Cc | 2694
Max. Output (BHP/RPM) | 149 / 5,200
Transmission Type | 5 Speed / Manual
Fuel System | Electronic Fuel Injection
Engine Type | 2TR-FE
Tires | 15 Inches Steel Wheels
Fuel tank capacity | 76L
Interior Features
Power Door Lock (Driver & Passenger)
Fabric Upholstery
Deck Hooks (6 Hooks)
Black Colored Door Handles
Radio AM/FM‐CD Player USB 2 Speakers
Front & Rear Air Conditioner
Safety Features
ABS , VSC , BAS ,VSC& TPMS ,TCS
Tire Pressure Warning reset switch. SET
Dual Airbags
DIMENSION, CAPACITIES & SUSPENSIONS
Dimensions (mm) | Length 5,380 X Width 1,880 X Height 2,285
Fuel Tank Capacity | 70 Litres
Front Suspension | Double Wishbone
Rear Suspension | Leaf Spring, Rigid
Curb Weight(kg) | 2075
Gross Vehicle Weight (kg) | 3200 Kg
Wheel Base | 3110
Tyres | 195r15c 8pr Tube Less 15x6j (15" Steel Wheels)
spare parts
oil fillter | 10
Air fillter | 5