## Sheet1
BOQ FOR 5 CARAVAN'S 6X4 M FOR SP QARAQOSH OFFICE SUPPLY, INSTALL, DELIVERY & COMMISSIONING OF 5 CARAVAN'S 6X4 M
a) All the works must be executed in accordance with the Iraqi General Technical Specifications (I.G.T.S.).
b) All the works and materials must be approved by the Supervisor Engineer.
c) The company undertakes the responsibility to give us the warranty for all caravan's for long terms.
No. | Items | Unit | Qty | Unit Price (USD) | Total Price (USD) | Comments
1 | Caravan 6mx4m (Men & Women Rooms)- 2 PVC windows (1mx1.5m); window for bathroom 50cmx1m 2 PVC Doors (1.0mx2.0m) ; the sloped roof w/eavestrough with main pipe from the roof to the ground; sandwich panel walls 5cm thick; 4 internal spotlights yellow colors for room; 1 internal spotlight for bathroom; 2 external waterproof lights; 4 socket switches 2.5MM2 wiring; 6 Four GUNG \switches for internal lights 1.5MM2 wiring; 2 exhaust fans (0.3m*0.3m); main board with circuit breaker; waterproof coating on underside of floor; cement board for the floor, 20 legs 30cm height; cable earth electric. See attached caravan design, delivered and installed to Qaraqosh base | Unit | 5 |  |  | كرفان 6*4 م (غرف شباب و بنات) كل كرفان يحتوي على شبابيك عدد 2 بقياس (1*1.5 م), شباك قياس (1*0.5 م ), ابواب عدد 2 بقياس (1*2 م), السطح يكون مائلاً ومسلطا الى الخلف للتخلص من الامطار ويجب ان يحتوي على انبوب لتصريف المياه من الخلف الى الارض, الحائط يكون مصنوع من مادة السندويج بنل بسمك 5 سم, ايضاً يحتوي على اربع اضواء داخلية (سبوت لايت) اصفر اللون للغرفة عدد 4, وضوء داخلي (سبوت لايت) لغرفة الحمام عدد 1, ايضا يجب ان يحتوي على اضاءة خارجية مطرية عدد 2, واربع سويج بلك 13 امبير عدد 4 م مؤسس بواير 2.5 ملم², وبلك ب 6 مفاتيح لتشغيل الاضاءة الداخلية واضاءة لحمام والاضاءة الخارجية والساحبة جميعها تكون مؤسسة بواير 1.5 ملم², ساحبة عدد 2 0.3*0.3 م, صندوق كهرباء مع البورد ومع الجوزات ايضاً, طلاء الاعمدة الجانبية والارضية الحديدية بطلاء مانع للرطوبة او لاي زنجار, سمنت بورد للارضية نوعية جيدة, 20 قدم للكرفان بارتفاع 30 سم, كيبل ارضي للتوصيل او تأسيس الكرفان. شاهد الصور المرفقة لتصميم الكرفان من جميع الجهات, التوصيل والنصب الى مكتب المنظمة الكائن في منطقة الحمدانية \ قره قوش
Total (USD)
| Questions |  |  | Comments
A | Can you Built the Caravans on site at Qaraqoosh? | Yes | No
B | The supplier is legally registered to do this business? | Yes | No
C | The company is officially registered in Iraq (GOI)? | Yes | No
D | Receiver bank account is under the company name | Yes | No
E | Receiver bank is able to receive international bank transfers | Yes | No
F | The supplier can conduct all communication with Samaritan's Purse in English | Yes | No
G | Completed, signed, and stamped request for quotes form with prices and origin information for all items indicated provided? | Yes | No
H | Company CV Provided? | Yes | No
I | References of NGOs with current contracts ongoing provided? | Yes | No
J | Tax Registration Certificate provided? | Yes | No
K | Payment can be received upon completion of the project? | Yes | No
L | Warranty provided? How long? Detail what is covered under the warranty- | Yes | No
M | Note: suppliers are responsible for providing all the checkpoints permissions and security approvals.
N | Note: shortlisted suppliers will be visited by our committee to check the quality of their work and the materials they are using before the final decision is made.
O | Note : Please attach a copy of the following in your sealed package. Your company's registration, Company's CV, References list, Tax registration, Bank information.