## cod
ANNEX 1- TECHNICAL SPECIFICATIONS FOR Pe COD device
TECHNICAL SPECIFICATIONS FOR PeCOD L50 COD systems with Green and red ranges
POS. | part number | TECHNICAL SPECIFICATIONS | Quantity | COMPARATIVE SPECIFICATION / REMARKS
|  | PeCOD L50 ANALYZER |  | Comparative specificatoin / remarks should indicate any deviation from technical parameter or functional description of tender specification or confirmation with "Yes" and if applicable further particularities.
1 | PQA-80000 | PeCOD® ANALYZER 15-MINUTE CHEMICAL OXYGEN DEMAND (COD) ANALYSIS: PeCOD Laboratory/Portable COD Analyser (L50), for fast and simple COD measurements with no hazardous reagents required. Includes 2 sensors, MANTECH software and USB cable. LABORATORY MODELS: •Benchtop L50 has a small foodprint Benchtop L50 has a small footprint (280 x 210 mm, 11.00 x 8.25 in) and is lightweight (7 kg, 15 lb) . Bottle-top Dispenser provided for fast, simple sample preparation .MANTECH’s PeCOD Pro™ software adds automation and a sleek user interface •Can be upgraded to Automated or Online systems Brand: MANTECH or Equivanlent | 1
Kits & Reagents
2 | PQK-202-0070 | PeCOD supply starter kit for Bench Top Units running in Advanced Blue or Green Range. Includes tubes with caps, bottle top dispenser with glass 1L bottle, graduated cylinder for sample measurement, graduated cylinder for preparing pre-mixed calibrant and electrolyte solutions, disposable pipettes, waste bottle and rack. Does not include reagents. Add selected range(s) of reagents separately. | 1
3 | PQK-202-0056 | PeCOD GREEN range (<150mg/L) reagent starter kit add-on for Stand Alone and Automated Systems. For At-line systems use part number PQK-202-0061. Includes 2x 1L green electrolyte, 1x 1L green calibrant, and pre-mixed solutions to be used for validation. | 1 pack
4 | PQK-202-0072 | PeCOD supply starter kit for Bench Top Units running in any range. Includes tubes with caps, bottle top dispenser with glass 1L bottle, graduated cylinder for preparing pre-mixed calibrant and electrolyte solutions, disposable pipettes, waste bottle and rack. Pipette for sample preparation is not included and must be supplied separately. Does not include reagents. Add selected range(s) of reagents separately. | 1 pack
5 | PQK-202-0058 | PeCOD RED range (<15,000mg/L) reagent starter kit add-on for Stand Alone and Automated Systems. For At-line systems use part number PQK-202-0063. Includes 4x 1L red electrolyte, 1x 500ml red calibrant, and pre-mixed solutions to be used for validation. | 1 pack
note: Reagents with each Instrument are sufficient for 150 - 200 samples
6 | PQA-80005 | ONE (1) Sensor for PeCOD COD Analysers. Contains TiO2, a powerful UV-activated oxidant
7 | PQA-200-0071 | Premium Electrolyte solution suitable for COD range <15,000mg/L (Red Range) 1L
Reagents for yellow range (100-1500 ppm COD)
8 | PQK- 202-0057 | pe COD yellow range (<1,500 mg/l) reagent starter kit add-on for stand alone and Automated systems , includes 4x1L yellow electrolyte, 1 x 500 ml 600 mg/l secondary standard and pre-mixed solutions to be used for validation. | 1 pack
BOD Reagents
9 | PB - 20002 | GGA single Use vials, 6ml, package of 48 vials | 2 pack
10 | PB-20006/3 | Polyseed, 50 capsules per bottle, package of 3 bottles | 1 pack
11 | PB - 20011 | BOD nutrient Buffer pillows | 2 pack
12 | PB - 20009 | ATU/Inhibitor for use in CBOD analysis. Chemical Name, 1-Allyl-2-Thiourea, 50g. Recipe included to make liquid ATU for automatic addition into BOD sample using MANTECH pump. | 1 pack
BOD tubing and PM kits & BOD Racks, Bottles and Accessories
13 | PB-10101 | Complete set of tubing for pc-BOD Rinse pump | 1 pack
14 | PB-10102/AM | Complete Set Of Tubing for PC-BOD Single Head Dilution Pump. Includes Tygon antimicrobial tubing to inhibit the growth of microbes. | 1 pack
15 | PB-10122 | 300 ml glass BOD bottles with caps, pkg/24 | 1 pack
16 | PCK-10103/C/AM | Consumable parts package for Preventative Maintenance of PC-BOD systems with single headed Dilution pump, Rinse, and Seed pumps. Includes all replacement tubing and fittings. Not for use with Mini Pumps (PC-1000-470 or PC-1000-475). Includes Tygon antimicrobial tubing for Dilution pump to inhibit the growth of microbes. | 1 pack
17 | order code 4535560 | Vario Total Nitrogen HR Reagent Set 0-150 part 1/2 | 1 pack
18 | order code 4535560 | Vario Total Nitrogen HR Reagent Set 0-150 part 2/2 | 1 pack
19 | order code 4535650 | Vario NH4-N HR Reagent Set 0-50 | 1 pack
20 | order code 4535210 | Vario Total phosphate Reagent Set 0-3.5 PO4 | 1 pack
21 | order code 420722 | COD Reagent Set 0-15000 | 2 pack
22 | order code MLGF47045 | Glass Fiber membrane filter , supply 47mm 0.45um | 1 pack
Remarks and general technical conditions:
1 | Technical data sheet or specifications (catalogues) wih expiry date of the products should be attached to the offer documents.
2 | Provide certificate of origin from production company.
3 | Warranty period must be mentioned in technical offer
4 | standard of products should be compliant with (Canada and European) standards or equivalent, with good quality, , all the product should be received and checked by related engineers for approval. And products will be checked in Environmental department lab'
5 | Delivery location is Directorate of Environment in Duhok Governorate , price must including shipping charge
6 | Installation of the device and all accessories with proper training to staff will be included to the offer during starting up and software all must be provided with installing
7 | Manual of installation and operation of the device must be attached to the offer
8 | Reference drawings and diagrams of the device must be included to technical offer