## List of Materials
Sample checking Quality of the materials
# | List of Materials | Detailed Specification | Product/Country | Brand if aplicable | Country of Origin | Photo 1 | Photo 2 | Photo 3 | Photo 4 | Additional Comments | NRC Comments
1 | Waterproofing of school roof.Apply sealing product according to manufacturer's instructions and include the following materials and not expired and not storaged for long period , turkish or from good origin. the UV material (Using Kalekim 4004 structural repairing mortar ,4505 Kalekim primer,3027 UV resistancewater proofing mortar and water proofing tape 3501 for expansion and construction joints .
2 | Door Locks (Exterior): supply samples of locks good quality. with locks (for gates and exterior doors), approved by the technical supervising engineer.
3 | Door Locks (Interior):supply samples quality door handles with locks (for internal doors), approved by the technical supervising engineer.
4 | Window Locks:Supply samples best quality window handles (forSteel /PVC windows), approved by the technical supervising engineer.
5 | Painting:Supply and apply water emulsion paint with acrylic base. PETEK PLASTIC INTERIOR/ Exterior PAINT
6 | Oil Painting:PETEK PLASTIC INTERIOR PAINT or any equevalent approval type internal walls of the WC & kitchen.
7 | Water pump: good electric water pump (1 inch dia.) (Qmax=40 L/min,H=40 m,220V,50 HZ).with all (PVC pipes 6 bar 3mm thick)
8 | GI water tank: new galvanized iron water tank of 1.5 m3. (thickness of plate 1.4mm) .with an iron base on roof.
9 | New flush tank 6 liters for Eastern WCs.(Vita or Sanit brands or similar brand ,best quality) and metallic cleaning hose.
10 | Water Tap: PPR ¾" Plastic Water Tap Turkish Made,
11 | Handwash: white ceramic hand wash basin size 50 cm x 50 cm good quality . Ceramic pedestal 90 cm minimum,
12 | water taps (Brass heavy duty) of diameter (1/2 inch) of good quality (UAE or Turkish Origin)
13 | New electric geysers/water heaters (120 Liters,3000 Watts) UAE/Turkish Origion .Double plate 3mm or more.
14 | New HDPE pipe (1inch) 16 bar special type for drinking water.
15 | PPR Water Pipes: New 1/2''PPR pipes for fresh water. 16 bar , good quality
16 | PVC pipes 110mm( 4'') diameter.3.4mm thick minimum (6m.l/pipe). 6 bar .And same specifications for all required fittings like elbow, socket,tee,45°elbow, end cap, Union, pipe clip reducer.
17 | Western Toilet Base: white new ceramic oriental toilet. Size: (53 x 20 x 20 CM)(White)
18 | Siemens wire 2.5X2mm standard turkish or equivalent approval type.
19 | Electricity Cable (4*16) standard pure copper
20 | Ventilation fan exhaust fan 6 inches diameter used for toilet. white in colour Super slim .Full plastic body, colour turning resistant, 6'' in size. 220V 50Hz.
21 | FL- tube:Supply: surface type, wall or ceiling mounted single FL-fitting with FL- tube 4 feet, 40 watt. chock & starter of good quality with all wiring system fixed surface wall, as per approval.
22 | Vestal lamp 24 watt with base and white in colour 220V medium size with delivering to the site
23 | Exterior water proof lamp, Lamps (wall mounted),lamp, base and lamp with plastic cover,36Watt,water proof wall mounting, water proof wall mounting, white snow colour circular plastic shape, with delivering to the site
24 | Socket switch (4 line), (2 line) or Trilogy socket switch, 5 Amp. for lighting,4 gang 1 way 10AX and 250V,82mm*82mm plastic face and switches with 16mm in depth, white colour.
25 | Electricity changer socket 20AMP, Circuit Breaker 20Amp Siemens 230/400V and 60V/pol.
26 | Main Electrical board: new main electric bord (iron plate with dimenssion 60cm *40 cm ,2mm thickness ). main circute breaker best quality (Ui=AC660 V,ue=AC 360 V (50Hz/60Hz),In =250 A ,Te=+40°C),containing busbar, gage reading voltage,Hz and amperage) with all accessories and fittings.
27 | Distribution board: new distribution board(metallic box or plastic box and circuit breaker 10-32 Amp, main circuit 100 Amp single phace,12 circuit breaker, with containing busbar, gage reading voltage,Hz and amperage).
28 | Submersable pump, 1" (Italy market) with starter and electric circute breaker.
29 | Casing PVC pipe 200 * 5.9 mm for water boreholes.
Photos from internet will not be accepted