## Sheet1
Annex 2: Bill of Quantities
Innovation and Technology Partnership for Sustainable Agriculture and Education
BILL OF QUANTITIES (Technical Specifications)
Constructing a foundation for greenhouse
No. | ITEM DESCRIPTION | UNIT | Qty. | Unit Price US$ | Total Price
1 | Site preparation
1.1 | Site Preparation :- Cleaning and grubbing the site of all obstruction such as bushes, trees and debris to be removed up to 30cm deep and all rubbish, excess soil materials to be removed from the site . | M2 | 500
2 | Civil work
2.1 | Casting reinforced concrete class C20 15 cm thickness reinforced with BRC size 5 mm with opening of (15X15cm) above the grond level ,The price includes (supply sub base 10 cm thicknes , Labors and all other requirements needed). | M2 | 245
2.2 | Casting reinforced concrete class C25 for base of column size 40x40 cm h=1m above sub base 5 cm , The price includes (concrete, supply of materials, labors, shuttering, plate channel section 10 cm thickness 6mm) as sketch and all other requirements under instruction of supervisor engineer . | M3 | 2
2.3 | Casting reinforced concrete class C25 for base of column size 50x50 cm h=1m above sub base 5 cm, The price includes (concrete, supply of materials, labors, shuttering, plate channel section 10 cm thickness 6mm) as sketch and all other requirements under instruction of supervisor engineer. | M3 | 8
2.4 | Casting reinforced concrete class C25 for base of column size 60x60 cm h=1m above sub base 5 cm, The price includes (concrete, supply of materials, labors, shuttering, plate channel section 10 cm thickness 6mm ) as sketch and all other requirements under instruction of supervisor engineer. | M3 | 6
Total Price (US$)