## Annex A2. Financial Bid
|  | ITB reference number: IQ-BGT-19-004 |  |  |  | Annex A.2 Financial Bid
DRC to complete |  |  |  | Bidder to complete
# | Item/Milestone Required | Specification | Quantity required | Quantity offered | Unit Price | Total Price
1 | U-PVC pipe sewage (10 bar) | 500-mm diameter, and 6-m length, Locally Manufactured in Iraq. The pipes must comply to the Iraqi standard including successful test certificate from Iraqi government authorized laboratory to match specifications of (DIN 8061 & 8062). The pipes must be provided with all required accesories for installation including: • In-line Rotary pipe cutter, cold cut large diameter pipes for steel and UPVC pipes. • Lubricant: To apply lubricant to the chamfered spigot and to a triple sealing section of the rubber ring. • Timber block: To complete the joint by applying leverage to the following socket end using a timber block to prevent damage. • Coarse file (tool): When pipes are to be cut on-site, to ensure that the new spigot ends are cut square with a fine-toothed saw and are re-chamfered half pipe thickness with a coarse file before jointing The price includes test, loading, unloading, transportation of pipes and arrangement for damage protection at the destination site. | 104 pcs
2 | Ductile Iron elbow | diameter 315mm, 8mm thickness, double flange, and gaskets. The elbow must be able to withstand normal working condition under 10 bar pressure and chemical resistance. | 2 Pcs
3 | U-PVC elbow | 10 bar with 500mm diameter to be connection with PVC pipe. The elbow must be of high resistant to chemical and electrical in aggressive soils complies to the specification (DIN 8063). | 1 Pce
4 | Ductile iron pipe | 315mm diameter, 8mm thickness, 6m length, double flange, and gaskets the pipe must be able to withstand normal working condition, especially inner pressure, overload and sulphate resistance, taking into the consideration the surge and test pressure. | 6 Pcs
5 | Reducer 500mm to 315mm ductile Iron | 10-bars type with double flange, each flange joint shall be supplied with gasket and bolts and to be suitable for ductile pipe. | 1 Pce
6 | Coupling | 500mm, 10-bar pressure type with all accessories requirement for connection between ductile iron pipe and U-PVC pipe. | 1 Pce
7 | bolts | Stainless steel, 17 size, 4" length | 50 Pcs
[5 empty] | Sub-total | 0
Any other costs (please specify)
[5 empty] | Total Price | 0
DRC to complete |  |  | Bidder to complete
Delivery time required (days after PO signature): |  | 7 | Delivery time offered (days after PO signature):
Delivery Terms required (Add Incoterm if necessary): |  | DDP (Incoterms 2010) | Delivery Terms offered (must include incoterm):
Delivery Destination required: |  | Mansouriah sub-district (Hay Al-Askary sewage pump station, N34.038744; E44.834113). Diyala, | Delivery Destination offered:
Minimum bid validity period required: |  | 90 | Bid validity period offfered:
Currency of Tender: |  | Iraqi Dinar (IQD) or United States Dollar (USD). For the evaluation purpose, DRC uses 1 USD = 1,191.967972 IQD. | Currency of Bid:
Additional comments to bidders: The supplier will be fully responsible for any damage of the pipe through loading or unloading. The discharge location must be agreed by local authorities and in coordination with sewage directorate officials and inline with the instruction by DRC supervisor engineer. Bidders should note that samples are required for items # 1, 3, 6 and 7. For items 2, 4 and 5 Picture Samples must be submitted along with product data sheet. Sample Handling requirements can be referred to under section VI of the ITB. All Samples are to be delivered and registered at DRC Warehouse in Baghdad Located at Baghdad, Al-Dora, بغداد - الدورة , قرب تقاطع المصافي (Contact +9677734891335 for Directions) For items 2 to 7 : Materials for connection between ductile Iron pipe 315mm diameter with PVC pipe 500mm diameter with all accessories and necessary items required for pipe connection should be of (European standard equivalent) quality |  |  | Company Name:
Signed by a duly authorized company representative:
Title:
Date:
Print Name:
Stamp of company