## BOQ
Renovation of Agricaultural building in Hatra -Dist - Ninwa Governorate GPS( 35.575875, 42.729490 )
General Specification
1- All the materials supplied by the contractor must be according to Iraq's standard specifications
2- The contractor must provide samples , catalogues and specification of materials for testing and approval by the site engineer
3- Contractor must pay the cost for samples including any laboratory tests, both inside and outside the country as required
4- The price of works includes all job requierements as per Iraq's standard specification.
5- The contractor must provide PPE (Personal Protective Equipment) for all laborer's, personnel, engineers and possible visitors to the site
# | Item Description | Unit | Qty | Price$ | Total $
CIVIL WORKS
1 | Site preparation: Supply of materials, tools, machineries and manpower for site preparation by cleaning and dumping of all debris and rubble to a site approved by local authorities. All needed works to complete the job, shall be included within the price. | M2 | 600 |  | 0
2 | Lime stone polishing: Supply of materials, tools and manpower to polish and clean the limestone by using suitable machines. The work includes filling the space between the wall and the lime stone and all the joints with special filler and polishing of the façade. All needed works to complete the job will be included within the price. | M2 | 175 |  | 0
3 | Gypsum plastering: Supply of materials, tools and manpower to remove damaged gypsum plastering of internal walls & roofs and plastering with new gypsum in 2 layers minimum thickness 15mm. The work includes repairing of wall cracks by removing the damaged gypsum plastering 25cm at each side of the crack, filling the cracks with cement morter 1:3 and using SBR at a rate of 200gr per m² and placing a layer of plastic mesh on the area under the gypsum plastering. All needed works to complete the job will be included within the price. | M2 | 125 |  | 0
4 | Cement plastering: Supply of materials, tools and manpower for plastering (external walls and fence) with cement sand mortar 1:3, two layers of minimum 20mm thickness. Including removal of damaged plastering and leveling of final layer, by using aluminum straight edges and by using SBR at ratio of 200gr per m². All needed works to complete the job will be included within the price. | M2 | 100 |  | 0
5 | Roof repairing: Supply of materials, tools and manpower to repair expansion joints on roof, by removing damaged mastic, cleaning the surface and applying new mastic in joints install steel plate U thickness (1mm) for covering roof expansion joints. The work includes leveling of joint edges by using cement aditives and applying of bitumen felt (izogam) of a minimun thickness of 25cm to each side. All needed works to complete the job will be included within the price | M2 | 250 |  | 0
6 | Reinforced concrete slab: Supply of materials, tools and manpower to cast reinforced concrete slab (25Mpa) of thickness 15cm. Reinforcement by using BRC Ø4mm 15x15 cm. The price of works includes expansion joints every 4.0m in both directions.The work include remove old and damged concrete for the ground All needed works to complete the job, will be included within the price. See attached drawing No -1 | M2 | 300 |  | 0
7 | Mosaic tiles: Supply of materials, tools and manpower to place terrazzo (mosaic) tiles with cement sand mortar (1:3). Dimensions, size and type according to the existing ones. The price includes filling the joints with white cement. the price included remove the old mosaic .All needed work to complete the job will be included within the price. | M2 | 300 |  | 0
8 | Sliding Steel Door (H2xW5m): Supply of materials, tools and manpower to install new slide steel door of dimensions H2xW5m, consisting on two parts. Including plate gauge 18 on double faces, the gate has a frame of square steel pipe (75x75x3mm) and sub divider of pipe (50x50x3mm), slide steel frame U channel (80mm) top and bottom. The price of work shall include painting with anti-rust and 2 layers oil paint, rollers, door handles and locks. All needed works to complete the job, will be included within the price. See attached drawing NO-2 | EA | 1 |  | 0
9 | Steel door (W1.5xH2m): Supply of materials, tools and manpower to remove existing doors and to install steel doors, double face of dimensions (W1×H2m), by using plate gauge 18(1.41mm) and steel frame (40x40x2)mm, with a layer of Styrofoam to be placed between the two faces. The price includes, door lock, mortise, fixing a stopper on the floor or the wall, painting by using 2 layers anti-rust and 3 layers of oil painting, accessories and all needed works to complete the job. See attached drawing NO-3 | EA | 1 |  | 0
10 | Steel doors repairing (W1.0xH2m): Supply of materials, tools, machineries and manpower to repair damaged steel door. Including scratching by using steel wire brush, cleaning the surface before painting, door handles and locks, hinges and painting by using two (2) layers of anti-rust and three (3) layers of oil painting. All needed works to complete the job will be included within the price | EA | 4 |  | 0
11 | PVC windows with steel burglar : Supply of materials, tools and manpower to remove existing steel windows and to re-install PVC windows (frames of minimum 60 mm width). The price of works includes anti-insect wire mesh, handles, crystal clear glass 4mm thickness, anti-rust painting, two layers of oil painting and steel burglar made of square steel bars 12mm every 15cm and frame of angle section 50x50x2mm. All needed works to complete the job will be included within the price. | M2 | 38 |  | 0
12 | PVC Doors with frame (H2.1xW1.0m): Supply of materials, tools and manpower to install PVC doors with frame. The PVC section should be wide section. The lower 1.0m portion of the door to be covered by PVC sheets and the upper portion will be covered by frosted glass 6mm. The price includes hinges, handles, locks . All needed works to complete the job will be included within the price. See attached drawing No-4 | EA | 4 |  | 0
13 | Wooden doors (W1xH2.1m): Supply of tools, materials and manpower to remove damaged doors and install new wooden doors of dimensions (1×2.1m). Price of works shall include painting with 2 layers of painting, installation of frame, door handles and locks, as well as all needed works to complete the job. See attached drawings No-5 | EA | 8 |  | 0
14 | Plastic painting: Supply of materials, tools and manpower to paint external walls with three-layer of plastic (water proof) painting. Including cleaning the walls, removing the dirt and dust, repairing all the cracks and filling all the holes before painting. All needed works to complete the job will be included within the price. | M2 | 1750 |  | 0
15 | Emulsion painting: Supply of materials, tools and manpower to paint internal walls and ceilings by using three (3) layers of emulsion painting. Including cleaning the walls and ceilings, removing the dirt and dust, repairing all the cracks and filling all the holes before painting. All needed works to complete the job will be included within the price. | M2 | 750 |  | 0
16 | Oil painting: Supply of materials, tools and manpower to paint steel doors, windows, and internal walls with a paint (1.25m height) for skirting, by using three (3) layers of oil paint. The job includes cleaning the walls, removing the dirt and dust, repairing all the cracks and filling all the holes before painting. All needed works to complete the job will be included within the price. | M2 | 600 |  | 0
17 | Ceramic tiles for walls: Supply of materials, tools and manpower to place new ceramic tiles on walls, of dimensions 30x60 cm by using cement morter. The price of works includes expansion joints, removal of old damaged ceramic , horizontal and vertical leveling and dumping of all debris to a site approved by local authorities, in case it is needed, as well as all needed works to complete the job. | M2 | 145 |  | 0
18 | Ceramic tiles for floors: Supply of materials, tools and manpower to place ceramic tiles of dimensions (30x30 cm) with cement mortar (1:3). The price of works includes expansion joints, leveling on both directions, removal of old damaged tiling, dumping debris to a site approved by local authorities, as well as all needed works to complete the job. | M2 | 30 |  | 0
19 | Gypsum suspended ceiling Supply of materials, tools and manpower to install false ceiling 60x60 cm (Gypsum boards), 10 mm thickness, by using necessary accessories L, T sections, galvanized steel wire 5mm for fixing on the ceiling by using screws. The price includes the removal of old damaged suspended ceiling, dumping of all debris to a site approved by local authorities, in case it is needed, as well as all needed works to complete the job. See attached drawings No-6 | M2 | 250 |  | 0
20 | Flag pole: Supply of materials, tools and manpower to install flag pole of 6m height, by using 2.5" (64cm) pipe. Including two layers of anti-rust and three layers of oil painting. All needed works to complete the job will be included within the price. | EA | 1 |  | 0
21 | Billboard: Supply of materials, tools and manpower to install steel billboard of dimensions 1.5x3m. Including frame of steel tube (50x50mm), covered by a 1mm thickness steel plate, painted using two anti-rust layer and three layers of oil painting, printing of the official office name and fixing by screws. All needed works to complete the job, shall be included within the price. | EA | 2 |  | 0
22 | Room title: Supply of materials tools and manpower to install room title name made of plastic sheet of dimensions 15x25 cm and by using screws to fix. All needed works to complete the job will be included within the price. | EA | 8 |  | 0
| Subtotal for Civil Works |  |  |  | 0
SANITARY WORKS
1 | Water tank: Supply of materials , tools and manpower to install galvanized water tank of 1,250 liters capacity with plate gauge 16 cylindrical shape supported by steel base made from 2" (50mm) angle shape. Price of works shall include connection of the inlet and outlet pipes, fittings, valves, float valves and accessories. All needed works to complete the job will be included within the price. | EA | 4 |  | 0
2 | PPR water pipes maintenance: Supply of materials, tools and manpower for inspecting and repairing PPR water pipes Ø1/2" and Ø3/4" (Hot Cold). Including all fittings and accessories, excavation, backfilling, isolate all hot water pipes by using arm flex and thermal tape and concreting 10cm around the pipes. All needed works to complete the job will be included within the price. | ml | 175 |  | 0
3 | PVC pipe 4" (Ø 100mm) maintenance: Supply, installation, testing and commissioning of PVC 4"(100mm) 6 bar for drainage and ventilation pipes down to manholes with all required fittings including excavation, back filling, incasing with sulphate resistant cement concrete and roof vent caps. All needed works to complete the job, will be included within the price. | ml | 100 |  | 0
4 | Taps: Supply of materials, tools and manpower to connect chrome water taps 1/2" or 3/4". Price of the work shall include water connections. All needed works to complete the job will be included within the price. | EA | 12 |  | 0
5 | Drain pipes (Roof drain): Supply of materials, tools and manpower to remove damaged water drain and install new galvanized steel pipe 101mm (4") with all connections and accessories to fix with the roof and wall. All needed works to complete the job, will be included within the price. See attached drawings No-7 | ml | 12 |  | 0
6 | Maintenance of sewerage pipes: Supply materials, machinery and manpower to clean the sewerage pipes net starting from the sanitary units, along manholes and the main septic tank. By using high pressure air/water to open the blockages in the network. All needed works to complete the job will be included within the price. | LS | 1 |  | 0
7 | Wash Basin: Supply of materials, tools and manpower to install ceramic wash basin, with water mixer hot and cold, high pressure connection steel hose, chromium plated stop valves, flex drain hose and all related accessories, and including removal of old damaged basin. All needed works to complete the job will be included within the price. | EA | 3 |  | 0
8 | Eastern toilet with siphon: Supply of materials, tools and manpower to remove damaged eastern style toilets and install new ceramic eastern toilet and siphon, with all required accessories and gully trap, water connection, including removal and dumping of debris and tilling. All needed works to complete the job will be included within the price. | EA | 2 |  | 0
9 | Sewage Manhole (40x40cm): Supply of materials, tools and manpower to build new manholes of internal and external dimensions 40x40cm, by using solid concrete blocks 15X20X40 cm for walls and cement plastering interior and exterior faces. The price includes excavation, crushed stone, plain concrete, walls, plastering both sides and cast iron covers. All needed works to complete the job will be included within the price. See attached drawings No-8 | EA | 6 |  | 0
10 | Water pump: Supply of materials, tools and manpower to connect water pump (1hp), Q=3M³/Hrs., H=60m with, ball valve and all fitting and accessories for connection. The price of works includes all accessories needed, as well as all needed works to complete the job. | EA | 1 |  | 0
| Subtotal for Sanitary works |  |  |  | 0
ELECTRICAL WORKS
Note:- The price include removal and disposal all defective and damage items to designated stores "The following items shall include supply, replace, install, connect and commission all lighting points and power points. All the necessary equipment/items ( if any) must be earthed properly with specific wire/cable size.
1 | Socket Switch(13A): Supplying & fixing of combine 13A, 5 pin universal switch-socket with shuttered & indicator outlet, on PVC molded tough surface box includes wiring/connecting with 1.0 kV grade 3*2.5mm² PVC insulated copper cable/wires laid inside existing concealed PVC pipe and if required laid through new surface PVC pipe (20 mm dia) with all accessories. The price includes supplying,installing,connecting,laying, drilling & cutting ( concrete wall if required ) and commissioning to complete works as required. | NO | 44 |  | 0
2 | Light Switch: Supply, install, connect and commission of (230VAC/6A) (single , double , triple and quadruple) light switches includes wiring with 1.0 kV grade 2*1.5mm² PVC insulated copper cable/wires laid inside existing concealed PVC pipe and if required laid through new surface PVC pipe (20 mm dia) with all accessories. The price include supplying, installing, connecting, laying, drilling & cutting ( concrete wall if required ) and commissioning to complete works as required. | NO | 18 |  | 0
3 | Fluorescent Lighting: Supplying ,Installation, testing and commissioning of prewired fluorescent fittings of all pendant type complete set with tube rod 36W/19mm dia( 4feet) includes wiring/connecting with 1.0 kV grade 2*1.5mm² PVC insulated copper cable/wires laid inside existing concealed PVC pipe and if required laid through new surface PVC pipe (20 mm dia) with 6 A switches with all accessories. The price includes supplying,installing,connecting,laying, drilling & cutting ( concrete wall if required ) and commissioning to complete works as required. | NO | 24 |  | 0
4 | Spot Lighting: Supply, install, connect and commission spot lighting fixtures, LED (240VAC/18 W), complete set with all accessories such as base, LED drive & LED bulb, glass, reflector includes wiring with 1.0 kV grade 2*1.5mm² PVC insulated copper cable/wires laid inside existing concealed PVC pipe and if required laid through new surface PVC pipe (20 mm dia) with 6 A switches with all accessories. The price includes supplying,installing,connecting,laying, drilling & cutting ( concrete wall if required ) and commissioning to complete works as required. | NO | 64 |  | 0
5 | Ceiling Fan: Supply, install, test and commission of ceiling fan (240 volt A.C 1400 rpm,1400mm sweep with 56") , down rod of standard length upto 300mm,sweep 3 Nos.,canopy 2 Nos., condenser and fan body and fan regulator includes wiring/connecting with 1.0 kV grade 2*1.5mm² PVC insulated copper cable/wires laid inside existing concealed PVC pipe and if required laid through new surface PVC pipe (20 mm dia) with all accessories. The price includes supplying,installing,connecting,laying, drilling & cutting ( concrete wall if required ) and commissioning to complete works as required. | NO | 7 |  | 0
6 | Outdoor lighting: Supplying & Installing of bracket waterproof wall prewired outdoor lighting luminaries suitable for GLS lamp 230VAC/23 watts complete with all accessories such as base, LED drive & LED bulb, glass, reflector, louvered, includes wiring/connecting with 1.0 kV grade 2*1.5mm² PVC insulated copper cable/wires laid inside existing concealed PVC pipe and if required laid through new surface PVC pipe (20 mm dia) with 6 A switches with all accessories. The price includes supplying,installing,connecting,laying, drilling & cutting ( concrete wall if required ) and commissioning to complete works as required. | NO | 16 |  | 0
7 | Exhaust fan: Supplying, fixing and connecting of exhaust fan 240 volt A.C 1400 rpm & 450mm sweep (25cm) includes wiring/connecting with 1.0 kV grade 2*1.5mm² PVC insulated copper cable/wires laid inside existing concealed PVC pipe and if required laid through new surface PVC pipe (20 mm dia) with 6 A switches with all accessories. The price includes supplying,installing,connecting,laying, drilling & cutting ( concrete wall if required ) and commissioning to complete works as required. | NO | 5 |  | 0
8 | Electrical bell: Supplying and Installing of electrical call bell 1 ph/5W includes wiring/connecting with 1.0 kV grade 2*1.5mm² PVC insulated copper cable/wires laid inside existing concealed PVC pipe and if required laid through new surface PVC pipe (20 mm dia) with 6 A door bell switch with all accessories. The price includes supplying,installing,connecting,laying, drilling & cutting ( concrete wall if required ) and commissioning to complete works as required. | NO | 1 |  | 0
9 | Split Unit Air-Conditioning (2 ton): Supply, install , connect and commission wall mounted Split unit Air-conditioning (Cool & Heat) 2 ton.(24,000 btuh), Technical specification and Type of compressor T3, Type of refri. gas ( R410a) includes wiring/connecting with 1.0 kV grade 3*4mm² PVC insulated copper cable/wires laid inside existing concealed PVC pipe and if required laid through new surface PVC pipe (20 mm dia) with 25 A switches with all accessories. The price includes supplying,installing,connecting,laying, drilling & cutting ( concrete wall if required ) and commissioning to complete works as required. (See Attached Compliance sheet). | NO | 7 |  | 0
10 | Stainless Steel water cooler: Supplying, installing, commissioning stainless steel electrical water-cooler with three taps, water connections includes wiring/connecting with 1.0 kV grade 2*2.5mm² PVC insulated copper cable/wires laid inside existing concealed PVC pipe and if required laid through new surface PVC pipe (20 mm dia) with all accessories. The price includes supplying,installing,connecting,laying, drilling & cutting (concrete wall if required) and commissioning to complete works as required. | NO | 1 |  | 0
11 | Electrical Water Heater : Supply, install, connect, and commission electrical heater 250 Liter capacity 3 kW, with complete fittings & accessories includes wiring/connecting with 1.0 kV grade 3*4 mm² PVC insulated copper cable/wires laid inside existing concealed PVC pipe and if required laid through new surface PVC pipe (20 mm dia) with 25A switches with all accessories. The price includes supplying,installing,connecting,laying, drilling & cutting ( concrete wall if required ) and commissioning to complete works as required. | NO | 2 |  | 0
12 | Power Cable (4X16 mm²): Supply, install, test and lay 1.0 kV grade (4X16 mm²) PVC insulated sheath-Armoured copper cable.(From the pole network to the main board of the building) laid through PVC pipe ( 4" dia) with cable termination lugs in both sides with all accessories. The price includes supplying, installing, connecting, laying, drilling & cutting ( concrete wall if required ) and commissioning include (cable termination with Cu lugs at both end) to complete works as required. | ML | 60 |  | 0
13 | Power Cable (4X10 mm2): Supply, install, test and lay 1.0 kV grade (4X10 mm²) PVC insulated sheath-Un-Armoured copper cable.(From the Main board to the Sub distribution board of the building) laid through surface PVC conduit pipe /cable tray with all accessories. The price includes supplying, installing, connecting, laying, drilling & cutting ( concrete wall if required ) and commissioning include (cable termination with Cu lugs at both end) to complete works as required. | ML | 45 |  | 0
14 | Sub Distribution Boards ( 12 ways): Supplying, installing, testing and commissioning of for 12 ways, TPN DB (DIN type, horizontal/vertical) with single door complete set to accommodate incoming miniature circuit breaker (MCB) triple pole, 1 x 63 Amps, and outgoing SP MCB 12 x 32 Amps on/in prefabricated MS surface /MS cubical control panel board with neutral strip/bar with all accessories. The price includes supplying, installing, connecting, drilling & cutting ( concrete wall if required ) and commissioning include (cable termination with Cu lugs at end) to complete works as required. | No | 2 |  | 0
15 | Main Board: Supply, install, test, commission prefabricated Main Distribution Board (MDB) (100cm x 80cmx 40cm) incorporated in DIN bar with following incoming and outgoing as: The price includes supplying, installing, connecting, drilling & cutting ( concrete wall if required ) and commissioning include (cable termination with Cu lugs at both end) to complete works as required. A - [(1 No.) 100A, 4 pole MCCB type, breaking capacity 25 kA] B- [(4 No.) 63A, 1Ph. MCB type]. C - (1 No.)Voltmeter (0- 400 V) with selector switch (all Ph-Ph and Ph -N) D - (1 Set)Ammeter (0 -200 A), 200/5A with required CTs.. E - (1 No.)Hertz meter (48- 52 )Hz. F - (1 No.) selector switch.(ON & OFF position) G - (3 No.) Indicator lamp 230VAC H - Three-phase, four wires Kilowatt-hour meter . I - (4 strips Copper Bus-Bar 60 cm each length 150A., for three phase lines and neutral ) with separate earth strip. | No | 1 |  | 0
| Subtotal for Electricals Works |  |  |  | 0
| TOTAL |  |  |  | 0