## Annex A.1 Technical Bid
| LOT 2 | ITB reference number: ITB 019EBL19 |  |  | Annex A.1 Technical Bid
DRC to complete |  |  |  | Bidder to complete
# | requested Item/Specification |  | Quantity/Unit required | Line item /Specifications offered | offered Quantity /Unit
1 | Provide materials, tools, Machinery and Manpower to transport sandbags from DRC Erbil warehouse to Ashti Camp, after that should fill sandbags with clean fine soil. the sandbags could be filled with the clean fine soil materials inside the camp and to be deliveried to communal blocks areas. the delivery and handover of the sandbags to DRC supervisor Engineer to be inside the communal blocks areas. size of the bag is 14"x26" (36cmx66cm), the filling materials to be of dry fine clean aggregate (Soil), gravel is not accepted, silt and clay is not accepted. locations to be cleaned after the delivery of all the required quantity of the filled sandbags. before submitting the bid, bidders should visit the area that lies the camp within to insure ability to identify locations of soil for filling sandbags. Ashti Camp located in Sulimaniyah governorate, here is GPS LAT 35° 25’ 3.431 45 , LON 36’ 21.359 | Provide materials, tools, Machinery and Manpower to transport sandbags from DRC Erbil warehouse to Ashti Camp, after that should fill sandbags with clean fine soil. the sandbags could be filled with the clean fine soil materials inside the camp and to be deliveried to communal blocks areas. the delivery and handover of the sandbags to DRC supervisor Engineer to be inside the communal blocks areas. size of the bag is 14"x26" (36cmx66cm), the filling materials to be of dry fine clean aggregate (Soil), gravel is not accepted, silt and clay is not accepted. locations to be cleaned after the delivery of all the required quantity of the filled sandbags. before submitting the bid, bidders should visit the area that lies the camp within to insure ability to identify locations of soil for filling sandbags. Ashti Camp located in Sulimaniyah governorate, here is GPS LAT 35° 25’ 3.431 45 , LON 36’ 21.359 | 136000 bags
DRC to complete |  |  |  | Bidder to complete
Max. completion time required (days after contract signature): |  | with in 30 calendar days |  | Completion time offered (days after contract signature):
Destination (if applicable): |  | Sulaimania-Ashti Camp |  | Destination offered (if applicable):
Minimum bid validity period required: |  | 90 days |  | Bid validity period offfered:
Additional comments to bidders: 'a) All the works must be executed in accordance with the Iraqi General Technical Specifications (I.G.T.S.) published by Ministry of Housing and Reconstruction/ Republic of Iraq, the drawings, contract documents and instructions of the Engineer. b) All the works and materials must be approved by the Project Manager Engineer. 'c) The contractor must employ a permanent resident Engineer to be present at the project site during the execution period. 'd) The Contractor must set-up a temporary and adequate office at the project site. Insurance of health and safety of site staff, visitors, DRC staff and the general public whilst on site remains the responsibility of the Contractor. 'e) The item description herein after means "Supply of all materials, manpower, transportation, equipment, tools, machinery, temporary works and all the other works required", as approved by the Engineer. |  |  |  | Company name and Country of Registration
Contact Person:
Address:
Email Address:
Signed by a duly authorized company representative:
Title:
Print Name:
Stamp of company