## Annex A2. Financial Bid
|  | ITB reference number: ITB-IQ-BGT-19-010 |  |  |  |  | Annex A.2 Financial Bid
DRC to complete |  |  |  | Bidder to complete
# | Item/Milestone Required | Specification | Quantity required | Item/Milestone offered (name make and model with full specification) | Quantity offered | Unit Price | Total Price
1 | Supply and Install 2 Bedroom Caravan, Including Electical wiring and connection, Plumbing connections, Electrical Fittings and Plumbing Fittings | 1. Dimension of the Caravan shall be 8*4*3 meters - (Making Each room 4*4*3 meters taking into account the thickness of the Partition) 2. Partition Walls between Rooms shall be sound proofed 3. All Walls shall be insulated against extreme external temperatures 4.Each Bedroom Shall Include fully equipped Bathroom of not less than 3 m2 and shall include a Shower and Shower Cubicle, Water Closet and a Lavatory. 5. Lighting points in Bedroom and Bathrooms 6. 3 Electricity Power points / Sockets in each Bedroom (Bidder must Provide Technical Drawings and Designs of the Caravans and provide detailed description of the type of materials to be used ) | 2
2 | Supply and Lay Artificial Grass | 30 m2, Green - The Area dimensions will be measured during the Site Visits | 1 LS
3 | Supply and Install a 20m2 | Area Dimension of 20m2 (10*2 m), Use non - heat conducting roofing materials . | 2
4 | Standard Double Bed | 137*191 centimeters complete with bedside cabinets and lamps and mattresses | 4
5 | Wooden Clothing Closets | 1.5*0.5*2m , With Clothes hanger compartment and Shelves | 4
6 | Reading Tables | 100*50 cm | 4
7 | Reading Chairs | Swivel , Low Back with Arms | 4
8 | Refrigerator | 80 Liter with Freeze compartment | 4
9 | Supply and Install Airconditioners | 1.5 Ton , Split Units, With Sleep Mode | 4
10
11
[6 empty] | Sub-total | 0
Any other costs (please specify)
[6 empty] | Total Price | 0
DRC to complete |  |  |  | Bidder to complete
Delivery time required (days after PO signature): |  | 30 |  | Delivery time offered (days after PO signature):
Delivery Terms required (Add Incoterm if necessary): |  | DDP Baqubah |  | Delivery Terms offered (must include incoterm):
Delivery Destination required: |  | DRC Office , Baquba Diyala |  | Delivery Destination offered:
Minimum bid validity period required: |  | 90 days |  | Bid validity period offfered:
Currency of Tender: |  |  |  | Currency of Bid:
Additional comments to bidders: Technical meeting date / Site Visit : (All Bidders bidding for the Caravans and Recreational Areas are expected to Physically Visit the project site before preparing a proposal. Any bidder who does not visit the Site will have their Bids disqualified) |  |  |  | Company Name:
Signed by a duly authorized company representative:
Title:
Date:
Print Name:
Stamp of company