## Water network
Bill of Quantities for the supply waste Bin 16 m³/ west Mosul - Mosul district, Ninewa governorate / Ninawa governorate |  |  |  |  | WASH Team
Ninawa Field Office
For interested suppliers/companies, the following documents are a must to apply: 1- ID chamber of commerce, or company registration 1- Company rating statement (ID). 3- Company`s bank account + most recent bank statement. 4- Preferably if the supplier/company has similar projects to share along with application documents. 5-The bidder should visit the site to detect the trucks.
Notes: 1- Iraqi General Technical Specifications (I.G.T.S.) guidelines applies to this BoQ. 2- All materials provided shall be inspected and approved by Save the children engineer and DoM engineer . 3- The materials shall be tested and approved by the DOM when required. 4- All the materials shall be new and deemed to be of best available type in the local market (or as approved by the DoM and SCI engineer). 5- The item description herein after means "Supply of all materials, manpower, transportation, equipment, tools, machinery, temporary works and all the other implementation related works", as approved by the Engineer. 6- In case of differences between bill of quantities and contract documents, the drawings (if existed) will govern. Unless specific requirements of the Engineer were addressed. 7- Sanctioned Countries - Iran, Syria, North Korea, Cuba, Somalia.( the supplier shoud not supply any materials from those countries ) 8- Quotation need to submit in Ninawa FO in this address ( Mosul - Muhandseen NBH - Near Qaser Alsultan Hotel ) 9- For any qaustions please contact with Ninawa.Procurment@Savethechildren.Org
NO. | Items description | Unit | Quantities | Unit Cost | Total cost (IQD)
Bill of Quantities for the supply waste Bin 16 m³ الكشف التخميني الخاص باعمال اتجهيز حاويات نفايات 16 متر مكعب في الجانب الايمن من مدينة الموصل الموصل /محافظة نينوى
1 | Supplying and transportation:- Manufacturing,Supplying, transporting and distributing in multiple areas According to the directions of the Municipality supervisor, The Waste bins,capacity 16 cubic meter, raised through container lift mechanisms, which contain a back door that opens automatic at the time of off loading. According to the following specifications: Dimensions:- According to the attached sketch. 1- The Height of the waste bin: - 199 cm from ground level includes the roller wheel which used for moving the bin. 2-The width of the waste bin :- 228cm 3-The Length of the waste bin:- 528cm 4- The Capacity of the waste bin :- 16m³ | No. | 2 | - | -
التجهيز والنقل : تصنيع وتجهيز ونقل وتوزيعها في مناطق متعدده حسب توجيهات المهندس المشرف , حاويات نفايات بحجم 16 متر مكعب متحركة يتم رفعها عن طريق اليات رفع الحاويات تحتوي على بوابة خلفية تفتح تلقتئيا عند التفريغ . وحسب المواصفات التالية : الابعاد: وحسب المخططات المرفق 1- ارتفاع الحاوية الكلي 199سم من سطح الارض يتضمن الرولة المركب عليها لتحريكها اثناء التحميل. 2- عرض الحاوية الخارجي 228سم. 3- طول الحاوية 528سم الكلي. 4- سعة الحاوية 16 متر مكعب .
2 | Description of the Waste Bin :- ● Waste bin body (i) Iron section( 8 inches) , Length 5.28meter for each side, the price includes manufacture the base which used for pulling and the loading the waste bin contains 1 inch channel iron section supported by heavy bar 60 mm (u) shape inverted and supported by 16 mm base plate as the attached drawing, the thickness of bottom plate of container is 5 mm. ● Side wall of Waste Bin is manufactured by a 4 mm steel plate, supported by (5.5 inches) Iron channel , length (7.5) m surrounding the Waste Bin as U shape, as well as the pulling base 6 inches with 16 mm steel plate for the pulling hook as shown in the attached drawing. ● The rear section of the container is surrounding by steel plate 5mm (u) shape inverted.. ● Waste bin roof is manufactured by a 4 mm steel plate surrounding by inverted (u)steel shape 4 mm placed between the roof and sides plate ,the roof contains 8 windows , four each side and manufacture 8 doors 2mm , steel plate, The rear gate of the Waste bin is manufactured by a 4 mm steel plate with support frame 4mm, and opening handle . Rear gate of the waste bin is manufactured by a 4 mm steel plate with support frame 4mm, and opening handle, Iron wheels are manufactured by a 4 iron wheels, 2 wheels in the backside 30cm length with diameter 15 cm and 6mm thickness, the dimension of the 2 front wheels 20cm length with 6mm thickness, all the wheels should fix on base 16mm thickness and supported for two sides of wheels to keep its. ●Paint the Waste Bin: Paint by three layers against water and burn, Red color, paint the organization logo, and written instructions prepared by the supervising engineer later. ,5cm width. Container lifting base:Container lifting base: It is manufactured 8 inches Base used to pull and lift the container, with the heavy bar can load 10 tons capacity. 7-
وصف الحاوية : ● شاصي الحاوية مقطع حديدي على شكل حرف(I)قياس (8)انج بطول (5.28م) لكل جهة وتصنيع قاعدة لسحب الحاوية وتحميلها على الالية من جنل (8 انج)مع شفت سميك (60ملم)على شكل حرف (U)معكوس ويثبت ببليت سمك 16ملم وحسب الرسم التوضيحي ويتم تصنيع اسفل الحاوية من بليت سمك 5 ملم ● الصفائح تصنع من بليت(4 ملم)ويتم احاطة مقدمة الحاوية من بليت سمك(8ملم)بجنل قياس(8انج) قياس طول الجنل المستخدم للاحاطة(7.5م)وتكون قاعدة سحب الحاوية(6انج)مع بليت سمك (16 ملم)لتثبيت هوك السحب ● كما يتم احاطة مؤخرة الحاوية ببليت (5 ملم)على شكل(U)معكوس ● السقف مصنع من بليت سمك (4 ملم)ابعاد ويتم احاطته بقطع على شكل (U)معكوس على ان لا يقل سمكه /4 ملم على شكل U معكوس الجوانب يتم ربطها بين السقف والصفائح الجانبية ويعمل بها فتحات رمي النفايات الى داخل الحاوية وعدد هذه الفتحات 4 لكل جانب تصنع ابواب خاصة لهذه الفتحات من بليت سمك(2ملم)مع عمل بوابة خلفية من بليت(4 ملم)وعمل تكم تقوية للباب من بليت(4 ملم)ايضا مع اذرع الفتح,وعمل رولات اسفل الحاوية لتسهيل انزلاق الحاوية الى الالية اثناء عملية التحميل قياس الرولة الخلفية (طول 30 سم وبقطر 15 سم وسمك 6 ملم وقياس طول الرولة الامامية(20 سم)وسمك 6 ملم وتثبت بقواعد سمك(16 ملم)وتدعم من الجوانب لمنع كسرها اثناء التحميل ●صبغ الحاوية بصبغ ضد الماء والحرق لون احمر مع وضع شعار المنظمة وارشادات خطية يتم تجهيزها من المهندس المشرف لاحقا.
| 0 |  |  |  | 0
الشركات/المجهزين المهتمين بالتقديم, الرجاء تقديم المستمسكات (المتطلبات) التالية مع ورقة التقديم:
1- شهادة تاسيس الشركة, او هوية غرفة التجارة.
2- هوية تصنيف الشركة.
3- الحساب المصرفي للشركة + كشف حساب مصرفي حديث.
4- يفضل من الشركات التي لديها اعمال مشابهه ان يجهزنا بنسخ ويرفقها مع اوراق التقديم.
5-يجب على مقدم العطاء زيارة موقع الاليات في بلدية الموصل واجراء الكشف على الاليات