## 8X15
| Provision of Sandwich panel Cabin for Women Reformatory & Juvenile Center / Erbil |  |  |  |  | Technical offer details Please answer questions which mention Yes in "Need Clarification" column, and attach pictures for items which mention Yes in Picture need column.
Notes:
► The contractor is responsible on repairing any damage that may occur during work (existing pipe, walls, electric)…etc.
► The Contractor is responsible for providing any materials, items, tools, machines and skilled manpower needed for the work
►Payments will be according to measurements.
► All materials to be provided by the contractor shall be approved by Supervisors before using.
► The Contractor should provide to NPA original certificates, warranties and technical documentation of installed machineries, equipment and devices.
► Contractor should take in consider that transportation of materials inside the prison
► The contractor is responsible for any other expense (transportation, labor test, tax, curing of work…etc.)
► all electrical wire should be covered inside the cabin in a proper material and way
No. | Work details | Unit | Qtty | Cost USD | Total cost USD | Need clarification Yes / No | Country of Origin | Brand name | Picture need Yes / No | Guarantee duration
1 | Site preparation | 0
1.1 | Provide machines, manpower and tools needed to remove a layer of (40cm of soil) by dimensions (12*18m) and concrete (12*4m) and any undesirable materials and plants from the site and remove debris to outside of work area, the price include cleaning and levelling the site and remove existing fence then link it with cabin. | lumps | 1 |  | 0 | No |  |  | No
2 | Concrete work | 0
2.1 | Provide machines, manpower and tools needed to cast reinforcement concrete by thickness (40 and width 50cm for foundation reinforced by 6 steel bars 12mm and stirrups 10mm@20cm over a compacted soil and crushed stones by thickness 10cm, work include formwork (using fire face wood) for foundations and as well for columns using 6 steel bars and stirrups 10mm@15cm c/c. | m³ | 22.9 |  | 0 | No |  |  | No
2.2 | Provide machines, manpower and tools needed to cast concrete by thickness 20cm a reinforced by BRC (5mm, 15*15cm spacings). | m³ | 44 |  | 0 | No |  |  | No
3 | Construction work | 0
3.1 | Construction using solid block (15*20*40)cm by thickness 40cm and variable Hight, work include plastering inside and outside for "external wall only". | m³ | 34 |  | 0 | No |  |  | No
3.2 | Backfill by sub-base by a compacted, each layer not more than 25cm, | m³ | 308 |  | 0 | No |  |  | No
4 | Sanitations | 0
4.1 | Supply and installation PVC pipes for sanitation pipes, 4"inches in diameter, with using water proofing materials, the price include excavation (1m depth, 30cm width) & using normal concrete in any places needed and excavation then backfill it by clean soil with any other work needed. | m.l | 30 |  | 0 | Yes |  |  | No
4.2 | Supply and installation PVC pipes for sanitation pipes, 6"inches in diameter, with using water proofing materials, the price include excavation (1m depth, 30cm width) & using normal concrete in any places needed and excavation then backfill it by clean soil with any other work needed. | m.l | 15 |  | 0 | Yes |  |  | No
4.3 | Discharge point (F.D) with mesh cover (100 x 15) cm. | No. | 2 |  | 0 | No |  |  | No
4.4 | Provide and install PVC manholes (40*40) the price include iron cover and any necessary material and fitting needed to complete the installation. | No. | 6 |  | 0 | Yes |  |  | Yes
4.5 | PPR pipes: provide and install PPR pipes (½ and ¾) inches, any required fittings (for cold and hot water) and install it inside bathroom and toilets. | m.l | 60 |  | 0 | Yes |  |  | No
4.6 | Supply and install (Arabic seat) toilet ceramic Squatting Pan, works include any fitting needed to finish the installation. | No. | 1 |  | 0 |  |  |  | No
4.7 | Supply and install (western ceramic seat) toilet Squatting Pan, ceramic type, works include any fitting needed to finish the installation. | No. | 1 |  | 0
4.8 | Supply and install Ceramic handwashing point, with water mixer, flexible hose, valves and any other fitting needed. | No. | 1 |  | 0 | No |  |  | Yes
5 | Sandwich Panel cabin | 0
| Supply materials, machines and skilled manpower to construct new cabin hall by dimensions (8*15m & H: 3m), according to the following specifications: - - walls: using good quality of sandwich panel, seeding type, 5cm thick. - Columns: Five columns of Rectangular Hollow section steel (100mm x 150mm x 2mm) per each long side according to the drawings and two column for door sides & all columns should be covered by special type of PVC-wall cover. - Beams and supports: using three rows of Rectangular Hollow section steel (100mmx150mmx1.5mm). ceiling beams should use truss by using Rectangular Hollow section steel (100mm x 150mm x 2mm) in shape of rectangular (total number: 3, one at the bingeing, one at middle and one at the end). - Roof: Good quality of Sandwich panel, special type for roof, 5cm thickness and using roof brick tiles. - Drainage pipes: should use it in proper way using PVC pipes 4" for rain water and connect it with drainage pipes. - construction two latrines outside but linked with cabin by dimensions (1.2*1m and Hight 3m)according to the drawings - Cover walls using good quality of PVC-wall cover 12mm in thickness, the price include using Rectangular Hollow section steel (40mm x 80mm x 1.2mm) each 60cm and any other materials and fitting needed to finalize the installation. | lumps. | 1 |  | 0 | Yes, for sandwich panel |  |  | please make sure you inserted the picture of sandwich panel sample and specification
6 | False ceiling | 0
6.1 | Providing & fixing at site plain Gypsum Board false ceiling made out of 12 mm thick paper gypsum board sheets "fire resistance type", to be fixed with main frame channels of size(80 mm x 26 mm x 0.5 mm) at every 450 mm c/c, intermediate channels of size(15 mm x 45 mm x 0.9 mm) at every 1220 mm c/c with perimeter channel 20 mm x 26 mm x 0.5 mm all along the wall shall be provided . The frame work to be suspended with strap bolts. | m² | 120 |  | 0 | Yes |  |  | Yes
7 | Finishing work | 0
7.1 | Provide materials, manpower and Porcelain tiles "Iranian good quality or equivalent" for the flooring by dimensions (60*60cm & 14mm thickness), using kalekim special type for porcelain"Turkish or equivalent", or cement mortar (1:3) according to the supervising committee, price include fill joints between tiles using white cement according to the instruction of supervisor engineer. | m² | 140 |  | 0 | Yes |  |  | Yes
7.2 | Supply and install Aluminum windows (200*150cm) and using glass 8mm thickness, the price include protection mesh for windows using rectangular steel bars 8mm (20cm spacing) with mesh of sieve (BRC mesh opening <3mm) as well curtains for windows, good quality to be adequate with windows size and should be approved by supervisor Engineer. | No. | 6 |  | 0 | Yes |  |  | Yes
7.3 | supply and install good quality of iron door by dimensions (200*240cm), the price include painting by three layers of oil paint over a layer of rust paint, thickness of plate: 1.5mm thickness. | No. | 1 |  | 0 | Give more details of door sample |  |  | Yes
8 | Electric works | 0
8.1 | Supply and install Floor Standing AC 5 Ton Super Slim Design. Anti-Rust Cabinet. BTU 60000 BTU/Hr (5 Ton). Easy-cleaned Panel. LCD Display. Self-diagnosis & Auto-protection. 1 Year warranty. Price include electric cable adequate with AC size to be connected AC with switch plug, and circuit breaker then with source of electric (50m) should be inside PVC pipes any other electrical accessories needed for installation. | No. | 2 |  | 0 | Yes |  |  | Yes
8.2 | Lightings: provide and install drop ceiling square LED lights (60*60cm), with electric wire inside pvc pipes, switch plugs and any other electrical accessories needed for installation . | No. | 10 |  | 0 | Yes |  |  | Yes
8.3 | Provide and install electric board (adequate in side) with all electric accessories. | No. | 1 |  | 0
8.4 | Outlet socket: supply and install outlet socket 13A with electric wire "inside PVC pipe". | No. | 12 |  | 0
8.5 | Supply and install electric cable, good quality, with fixing and any electric accessories needed by size 4*16mm. | m.l | 200 |  | 0 | Yes |  |  | No
8.6 | supply and install Industrial Ventilation Extractor (30X30cm) size, the price include switch plug and any other accessories needed with frame to be fixed inside the wall. | No. | 4 |  | 0 | Yes |  |  | Yes
1 | Site preparation |  |  |  | 0 | Note: without technical offer, tender will be disqualified
2 | Concrete work |  |  |  | 0
3 | Construction work |  |  |  | 0
4 | Sanitations |  |  |  | 0
5 | Sandwich Panel cabin |  |  |  | 0
6 | False ceiling |  |  |  | 0
7 | Finishing work |  |  |  | 0
8 | Electric works |  |  |  | 0
| Total Price |  |  |  | 0
Installation duration