## Sheet1
BoQs for Provision and installation of water filters at the point of use water treatment technologies in use ( Ro System) in Sinjar District - Nineveh
SN. | Description | QTY. | Unit | USD/Price | The amount/ USD
1 | Supply materials and install domestic Device of Drinking Water filters in the beneficiaries' houses in Sinjar City and villages Sinjar District , shall be standard for Hygienic Safety and Functional Evaluation of Treatment Devices of Drinking Water (Reverse Osmosis Treatment) that have many filter stages. .1st stage (Sediment Filter:the filter is made of pure polypropylene fibers.it removes dusts,particles and rusts.2nd stage (Granular activated carbon filter: removes free chlorine ,odor,organic,contaminants,pesticides and chemicals that contributed to taste and ordor.3rd stage (Sediment filter: the filter is made of pure polypropylene fibers.it removes dusts,particles and rusts & Block carbon filter : removes free chlorine ,odor,organic,contaminants,pesticides and chemicals that contributed to taste and ordor) .4th stage (Reverse osmosis membrane :with 0.0001um filtration precision for separating and removing the bacteria and virus,heavy metal ions ,salt ,badmineral substance and dissolved matter and chemical.) 5th stage (Post carban filler :it removes any residual impurities and odors from the tank and provides a finer condition for pure water,and improve taste.) and domestic Device of Drinking Water filter must have membrane (mix .production in 24 h = (50 -75) gallons ) , solenoid valve with auto flash washing and stand .and the price including Supply and install PVC water pipes (1/2,3/4,)” diameter , with all fittings (tap mixer ,valve) and accessories for work according to specification and instruction of the site engineer. | 138 | PC. |  | 0
Total Sum (USD) |  |  |  |  | 0