## BOQs
World Vision International (WVI) – BF-NGO البصيرة العالميه الدوليه – فرع منظمه اجنبيه غير حكوميه
BoQ for Rehabilitation of borehole # 7(near Kursi village), in Sununy Sub-district - Sinjar District
General Notes:
1 | All actions must be carried out according to plans and Iraqi General Technical Standards (IGTS-1993)and (SORB-2003).
2 | Installation of Project Signboards and logos for WVI and government are required and shall be included in the price of the items
3 | Site visit and investigation of the projects is recommended for bidders prior to submit their quotations.
4 | Communications and coordination with WVI, local authorities, related government departments and local communities is required by the Contractors during the implementation of the projects .
SN. | Description | QTY. | Unit | USD/Price | The amount/ USD
1 | Rehabilitation of borehole # 7(near Kursi village), supplying and installing a submersible water pump with the specifications (17-15) SP in Sununy Sub-district - Sinjar District | GPS : (N:36.396820,E:41.678310)
A-Supplying and installing submersible water pump for Artesian well with the specification (30-15) SP
1 | Supply and install a submersible engine(The Motor ) for the Artesian well type grundfos (German or Denmark or Hungarian origin) with a power of 18.5 kw and 25 horsepower with bringing a certificate of origin and all the catalog with supply and installation of required galvanized pipes size(Dia.3") and according to the instructions of the supervisor engineer | PC. | 1 |  | 0
2 | Supply and install a submersible water pump for the Artesian well type grundfos (German or Denmark or Hungarian origin) with type (SP 17-15) (30 m3/h) with bringing a certificate of origin and all the catalog and according to the instructions of the supervisor engineer | PC. | 1 |  | 0
3 | Supply and install the 22-kW power "starter" with 30 hp, type Auto Transformer and has a main circuit breaker 100 amp (adjustable) from west origin with protection devices (fase sequence type) with digital amperemeter and voltmeter, signal lamps and with all accessories, and the conductors shall be Hyundai type, connect by cables between the starter and the pump and with all the other required work and according to the instructions of the supervisor engineer. | PC. | 1 |  | 0
4 | Valve with accessories (110)mm Plastic - type Gate Valve | No. | 4 |  | 0
5 | Connectors size (110)mm | No. | 6 |  | 0
6 | Triangle (Tees 90o equal(110) mm plastic | No. | 6 |  | 0
7 | PVC - Head Plug to end the pipe diameter (110)mm | No. | 2 |  | 0
| Total sum in (USD) |  |  |  | 0
| Total Amount of all Works. | 0
Total sum of the all works (Writing) in (USD)