## Option 1
Provision of Sealing Off Kits and Related Shelter Assistance to Affected Persons Living in Critical Conditions
Estimated Bill of Quantities
Item | Item | Unit | Price $ | Use
SEALING OFF KIT – CONSTRUCTION MATERIALS
TARPAULINS AND PLASTIC SHEETING
1 | Tarpaulin - Shelter-grade, 4m x 5m | Piece |  | Roof/wall covering for protection from heat, cold, rain and wind. If coloured can also provide minimal forms of privacy. Refer to Shelter/NFI Cluster Guidelines for full specifications.
2 | Clear Plastic Sheeting - 190 GSM (gram per square meters) | m² |  | Clear plastic sheet for sealing windows and doors as well as general uses. Market price is likely to be in kg rather than m².
FRAMING MATERIALS - SQUARE CUT TIMBER
3 | Square Cut Timber - 2cm x 6cm x 3m | Piece |  | For building doors and windows.
4 | Square Cut Timber - 2.5cm x 10cm x 3m | Piece |  | For securing plastic sheeting and general sealing off.
5 | Square Cut Timber - 4cm x 9cm x 2.50m | Piece |  | For construction of temporary wall framing (internal or external)
OTHER FRAMING MATERIAL
6 | Round Local Softwood - diam 4cm, length 4m | Piece |  | Round timber poles for construction of temporary wall framing (internal or external)
7 | Wall Frame Rail - U Shaped; Galvanized Steel; 3 meters long, 45x18 mm, 0.6 mm thickness | Piece |  | To set up frames for plywood / plastic sheeting walls (separation/partitioning)
EXTERIOR GRADE PLYWOOD SHEETING
8 | Exterior Grade Plywood - 4mm thick x 1200mm x 2400mm | Sheet |  | Panels for partitioning; providing cover for openings in exterior wall
9 | Exterior Grade Plywood - 12mm thick x 1200mm x 2400mm | Sheet |  | Panels for partitioning; providing cover for openings in exterior wall
10 | Exterior Grade Plywood - 18mm thick x 1200mm x 2400mm | Sheet |  | Panels for partitioning; providing cover for openings in exterior wall
FIXINGS AND ROPE
11 | 50mm Common Nail - 6 D. 3 mm x 50mm, High quality low carbon steel Q195 or Q215 or Q235 | Kg |  | Fixing timber together; fixing sheet materials to frames.
12 | 75mm Common Nail - 8 D. 3 mm x 75mm, High quality low carbon steel Q195 or Q215 or Q235 | Kg |  | Fixing timber together; fixing sheet materials to frames.
13 | 100mm Common Nail - 10 D Common Nail 3.8 mm x 100mm, High quality low carbon steel Q195 or Q215 or Q235 | Kg |  | Fixing timber together; fixing sheet materials to frames.
14 | 65mm Galvanized Steel Common Nail - 3.4 mm x 65mm, High quality low carbon steel Q195 or Q215 or Q235 | Kg |  | Fixing timber together; fixing sheet materials to frames. Resistance to corrosion so useful for external purposes.
15 | Concrete Nails - 2.8 mm x 40 mm, spiral splined, hardened steel, electrogalvanized | Kg |  | For fixing timber and sheet materials to concrete and other hard materials.
16 | Concrete Nails - 4.00 mm x 80mm, spiral splined, hardened steel, electrogalvanized | Kg |  | For fixing timber and sheet materials to concrete and other hard materials.
17 | Nails with Washer Head / Roofing nail with umbrella head - Electrogalvanised / twist shank with washer. Size: 2.70mm × 70mm | Kg |  | For fixing plastic sheeting/tarpaulins (washer prevents tearing)
18 | Screws for Wood - Gauge 4 x 20 mm | Kg |  | For securely fixing framing and metal straps, angles and hinges together.
19 | Galvanized Washer - 2cm (adapted to the screws) | Kg |  | To secure nail and screw fixings more securely to sheeting and framing materials
20 | Duct Tape – Extra Heavy Duty, 50mm x 25m | Roll |  | For taping plastic sheeting together and other simple fixing of materials together
21 | 10m Rope – Polypropylene | Roll |  | General purpose rope
SEALANTS AND ADHESIVES
22 | Silicone Caulking - 100%, clear, 10 oz tube | Tube |  | Sealing small gaps and cracks
23 | Expanding Spray Foam - Compressed can with nozzle, 2-3x expansion, 24 hours or less cure time, polyurethane-based insulating foam sealant. 750ml can. | Can |  | Sealing large gaps
24 | Construction Adhesive | Tube |  | Securing timber to concrete block, door construction, etc
METAL STRAPS AND ANGLES
25 | L-Shaped Galvanised Steel Angle - 42x42x40mm, Thickness 2 mm | Piece |  | To fix together timber to make secure frames
26 | Flat L-Corner – Galvanized Steel, 50mm x 50mm / 5cm x 10cm Metal Plates With Screws | Piece |  | For door and window frame construction
27 | Metal Handle For Door – Zinc or Aluminium, with screws (for wood) 10 to 15 cm length | Piece |  | For door installation
28 | Hinges With Screws | Piece |  | For door installation
29 | Latch - Steel Galvanised - 6mm diam and 5-10 cm long | Piece |  | For securing and locking doors
30 | Open Shackle Padlock – 60 mm, with keys | Piece |  | For locking doors and windows
INSULATION MATERIALS
31 | Mat - polypropylene reed-woven mat, 3m x 4m | Piece |  | Providing a protective covering to flooring
32 | Carpet - thickness 1-1.5cm, (4mX4m); preferably dark colour | m² |  | Providing an insulating layer to flooring
SEALING OFF KIT – PERSONAL AND SITE SAFETY EQUIPMENT
1 | Safety Work Gloves - medium duty work gloves, leather/fabric mix | Piece |  | Protecting hands during labour
2 | Safety Work Glasses - clear polycarbonate Class 1 safety glasses | Piece |  | Protecting eyes during labour
3 | Polypropylene Rope - diameter: 8 mm, length: 200m; in a roll, preferred colour: black / dark green. Woven with 3 strands, with the possibility of being unravelled. | Piece |  | For securing around the perimeter of buildings as well as to secure off voids and holes to prevent falling.
4 | Webbing - polyester flat belt sling, 6cm x 30m | Piece |  | For securing around the perimeter of buildings as well as to secure off voids and holes to prevent falling.
5 | Braided Steel Cable – 12 Gauge, 30 meter roll | Piece |  | For securing around the perimeter of buildings as well as to secure off voids and holes to stop people falling.
6 | Smoke detector - battery operated; 2 year warranty. | Piece |  | To install in sealed off areas to assist with fire protection.
SEALING OFF KIT –TOOLS
1 | Handsaw - All-Purpose, total length 750mm, for wood, good quality, teeth from tempered and hardened steel. Unbreakable handle. Saw blade | Piece |  | For general cutting of square cut timber, plywood sheeting and soft plastics.
2 | Tape Measure – 5 metre steel | Piece |  | For accuracy of measuring during construction
3 | Utility Knife | Piece |  | For general uses including cutting plastic sheeting,
4 | Pliers - steel bull nose pliers with cable cutter, | Piece |  | For cutting and securing metal wires and cables.
5 | Shears - 9 inch straight pattern tinner's snip | Piece |  | For cutting metal wire, cables and sheeting.
6 | Caulk Gun - 10 oz metal ratcheting caulk gun | Piece |  | 10 oz metal ratcheting caulk gun
7 | Screwdriver – Flat Head | Piece |  | For 4x20mm screws and general uses.
8 | Screwdriver – Cross Head | Piece |  | For 4x20mm screw and general uses.
9 | Shovel - Head with sharpened tip in forged steel which is tempered and hardened. Supplied with a handle. Total length: 100 to 110 cm. | Piece |  | For digging holes, levelling earth and general uses including mixing concrete.
10 | Wheelbarrow - approx. 90L dry solids, strong | Piece |  | For general uses including moving materials.
11 | Claw Hammer - Weight: 0.750 kg. Wooden handle, replaceable. Head in forged steel. Good quality. | Piece |  | For general carpentry uses.
12 | Small hoe - Head size is 15cm, sharpened tip in forged steel which is tempered and hardened. Supplied with a wooden handle. | Piece |  | For digging holes, levelling ground and general tasks.
13 | Plastic Bucket with Handle – 5 gallon | Piece |  | For general construction related activities.
14 | Water Hose - PVC Nylon Braided, 1" - 10 | Roll |  | For general construction related activities.