## Annex A.1 Technical
ITB Reference Number: ITB#003OSM19 ( Purchase Agreement for providing SOK materials , personal and site equipments and tools)
DRC to complete |  |  |  |  | Bidder to complete
| Item/Milestone Required | Delivery Location | Unit |  | Item/Milestone offered (name make and model with full specification) | Country of Origin | Quantity offered | PICTURES
A | SEALING OFF KIT – CONSTRUCTION MATERIALS
TARPAULINS AND PLASTIC SHEETING
A.1 | Tarpaulin Shelter-grade, 4m x 5m - 240/m2 200-micron thickness, size:4m x6m color; white or blue for for covering Roof/wall to protect inside from heat, cold, rain and wind. | Nineveh Province | 1 | Piece
A.2 | Clear Plastic Sheeting 190 GSM (gram per square meters) - Clear plastic sheet for sealing windows and doors as well as general uses. | Nineveh Province | 1 | m2
FRAMING MATERIALS - SQUARE CUT TIMBER
A.3 | Square Cut Timber - 2cm x 6cm x 3m - For building doors and windows. | Nineveh Province | 1 | Piece
A.4 | Square Cut Timber - 2.5cm x 10cm x 3m - For securing plastic sheeting and general sealing off. | Nineveh Province | 1 | Piece
A.5 | Square Cut Timber - 4cm x 9cm x 2.50m - For construction of temporary wall framing. | Nineveh Province | 1 | Piece
OTHER FRAMING MATERIAL
A.6 | Round Local Softwood - diam 4cm, length 4m - Round timber poles for construction of temporary wall framing (internal or external) | Nineveh Province | 1 | Piece
A.7 | Wall Frame Rail - U Shaped; Galvanized Steel; 3 meters long, 45x18 mm, 0.6 mm thickness -To set up frames for plywood / plastic sheeting walls (separation/partitioning). | Nineveh Province | 1 | Piece
EXTERIOR GRADE PLYWOOD SHEETING
A.8 | Exterior Grade Plywood - 4mm thick x 1200mm x 2400mm - Panels for partitioning and/or providing cover for openings in exterior wall. | Nineveh Province | 1 | Sheet
A.9 | Exterior Grade Plywood - 12mm thick x 1200mm x 2400mm: Panels for partitioning and/or providing cover for openings in exterior wall. | Nineveh Province | 1 | Sheet
A.10 | Exterior Grade Plywood - 18mm thick x 1200mm x 2400mm: Panels for partitioning and/ or providing cover for openings in exterior wall. | Nineveh Province | 1 | Sheet
A.11 | Galvanized steel corrugated zinc sheet panel -thickness 0.38mm -length 6m , width 1.0m or 1.05 m -zinc coated Z30~Z275(anti-rust) -shape medium spangle section coil inner diameter 508/610mm -standard AISI, ASTM, GB, JIS | Nineveh Province | 1 | Sheet
FIXINGS AND ROPE
A.12 | 50mm Common Nail - 6 D. 3 mm x 50mm, High quality low carbon steel Q195 or Q215 or Q235 for Fixing timber together and/or fixing sheet materials to frames. | Nineveh Province | 1 | Kg
A.13 | 75mm Common Nail - 8 D. 3 mm x 75mm, High quality low carbon steel Q195 or Q215 or Q235: Fixing timber together and/or fixing sheet materials to frames. | Nineveh Province | 1 | Kg
A.14 | 100mm Common Nail - 10 D Common Nail 3.8 mm x 100mm, High quality low carbon steel Q195 or Q215 or Q235 and/or Fixing timber together; fixing sheet materials to frames. | Nineveh Province | 1 | Kg
A.15 | 65mm Galvanized Steel Common Nail - 3.4 mm x 65mm, High quality low carbon steel Q195 or Q215 or Q235 for Fixing timber together and/or fixing sheet materials to frames. Resistance to corrosion so useful for external purposes. | Nineveh Province | 1 | Kg
A.16 | Concrete Nails - 2.8 mm x 40 mm, spiral splined, hardened steel, electrogalvanized For fixing timber and sheet materials to concrete and other hard materials. | Nineveh Province | 1 | Kg
A.17 | Concrete Nails - 4.00 mm x 80mm, spiral splined, hardened steel, electrogalvanized For fixing timber and sheet materials to concrete and other hard materials. | Nineveh Province | 1 | Kg
A.18 | Nails with Washer Head / Roofing nail with umbrella head - Electrogalvanized / twist shank with washer, Size: 2.70mm × 70mm For fixing plastic sheeting/tarpaulins (washer prevents tearing). | Nineveh Province | 1 | Kg
A.19 | Screws for Wood - Gauge 4 x 20 mm For securely fixing framing and metal straps, angles and hinges together. | Nineveh Province | 1 | Kg
A.20 | Galvanized Washer - 2cm (adapted to the screws) To secure nail and screw fixings more securely to sheeting and framing materials. | Nineveh Province | 1 | Kg
A.21 | Duct Tape – Extra Heavy Duty, 50mm x 25m For taping plastic sheeting together and other simple fixing of materials together. | Nineveh Province | 1 | roll
A.22 | 10m length Rope –12mm thickness polypropylene for General purposes. | Nineveh Province | 1 | m.l.
SEALANTS AND ADHESIVES
A.23 | Silicone Caulking: 100%, clear, 10 oz tube, for Sealing small gaps and cracks . | Nineveh Province | 1 | tube
A.24 | Expanding Spray Foam : Compressed can with nozzle, 2-3x expansion, 24 hours or less cure time, polyurethane-based insulating foam sealant. 750ml can, for Sealing large gaps. | Nineveh Province | 1 | can
A.25 | Construction Adhesive: for Securing timber to concrete block, door construction, etc. | Nineveh Province | 1 | tube
METAL STRAPS AND ANGLES
A.26 | L-Shaped Galvanized Steel Angle- 42x42x40mm, Thickness 2 mm, To fix together timber to make secure frames. | Nineveh Province | 1 | piece
A.27 | Flat L-Corner – Galvanized Steel, 50mm x 50mm / 5cm x 10cm Metal Plates With Screws For construction of doors and windows frame . | Nineveh Province | 1 | piece
A.28 | Metal Handle For Door – Zinc or Aluminum, with screws (for wood) 10 to 15 cm length For door installation . | Nineveh Province | 1 | piece
A.29 | Hinges With Screws: For door installation , minimum 2", thickness 3mm. | Nineveh Province | 1 | piece
A.30 | Latch - Steel Galvanized - 6mm diam and 5-10 cm long For securing and locking doors. | Nineveh Province | 1 | piece
A.31 | Open Shackle Padlock – 60 mm, with keys For locking doors and windows . | Nineveh Province | 1 | piece
INSULATION MATERIALS
A.32 | Mat - polypropylene reed-woven mat, 3m x 4m for Providing a protective covering to flooring. | Nineveh Province | 1 | piece
A.33 | Carpet - thickness 1-1.5cm, (4mX4m), preferably dark color for Providing an insulating layer to flooring. | Nineveh Province | 1 | Piece
B | SEALING OFF KIT – PERSONAL AND SITE SAFETY EQUIPMENT
B.1 | Safety Work Gloves - medium duty work gloves, leather/fabric mix for Protecting hands during labor. | Nineveh Province | 1 | piece
B.2 | Safety Work Glasses - clear polycarbonate Class 1 safety glasses for Protecting eyes during labor. | Nineveh Province | 1 | piece
B.3 | Polypropylene Rope - diameter: 8 mm, length: 200m; in a roll, preferred color: black / dark green. Woven with 3 strands, with the possibility of being unraveled. | Nineveh Province | 1 | m.l.
B.4 | Webbing - polyester flat belt sling, 6cm x 30m For securing around the perimeter of buildings as well as to secure off voids and holes to prevent falling. | Nineveh Province | 1 | M.l.
B.5 | Braided Steel Cable – 12 Gauge, 30 meter roll For securing around the perimeter of buildings as well as to secure off voids and holes to stop people falling. | Nineveh Province | 1 | m.l.
B.6 | Smoke detector - battery operated; 2 year warranty. To install in sealed off areas to assist with fire protection. | Nineveh Province | 1 | piece
C | SEALING OFF KIT – TOOLS
C.1 | Handsaw - All-Purpose, total length 750mm, for wood, good quality, teeth from tempered and hardened steel. Unbreakable handle. Saw blade For general cutting of square cut timber, plywood sheeting and soft plastics. | Nineveh Province | 1 | Piece
C.2 | Tape Measure – 5 meter steel For accuracy of measuring during construction | Nineveh Province | 1 | Piece
C.3 | Utility Knife For general uses including cutting plastic sheeting, | Nineveh Province | 1 | Piece
C.4 | Pliers - steel bull nose pliers with cable cutter, For cutting and securing metal wires and cables. | Nineveh Province | 1 | Piece
C.5 | Shears - 9 inch straight pattern tinner's snip For cutting metal wire, cables and sheeting. | Nineveh Province | 1 | Piece
C.6 | Caulk Gun - 10 oz metal ratcheting caulk gun | Nineveh Province | 1 | Piece
C.7 | Screwdriver – Flat Head For 4x20mm screws and general uses. | Nineveh Province | 1 | Piece
C.8 | Screwdriver – Cross Head for 4x20mm screw and general uses. | Nineveh Province | 1 | Piece
C.9 | Shovel - Head with sharpened tip in forged steel which is tempered and hardened. Supplied with a handle. Total length: 100 to 110 cm. For digging holes, levelling earth and general uses including mixing concrete. | Nineveh Province | 1 | Piece
C.10 | Wheelbarrow - approx. 90L dry solids for general uses including moving materials. | Nineveh Province | 1 | piece
C.11 | Claw Hammer - Weight: 0.750 kg. Wooden handle, replaceable. Head in forged steel. For general carpentry uses. | Nineveh Province | 1 | piece
C.12 | Small hoe - Head size is 15cm, sharpened tip in forged steel which is tempered and hardened. Supplied with a wooden handle. For digging holes, levelling ground and general tasks. | Nineveh Province | 1 | piece
C.13 | Plastic Bucket with Handle – 5 gallon For general construction related activities. | Nineveh Province | 1 | piece
C.14 | Water Hose - PVC Nylon Braided, 1 inch"- 10meter For general construction related activities. | Nineveh Province | 1 | roll
C.15 | Canvas Tool Kit Bag, suitable for containing items | Nineveh Province | 1 | PC
C.16 | 20-pages manual(20 pages double-sided (art) glossy paper), spiral binding, color printed size A4. the design and content will be provided by the DRC to the winning bidder so that beneficiaries know how to install those materials. | Nineveh Province | 1 | PC
D | Transportation of A-SOK-MATERIALS, B-SOK-PERSONAL AND SITE SAFETY EQUIPMENT AND C-SOK TOOLS
D.1 | Transportation and distribution A-SOK-MATERIALS, B-SOK-PERSONAL AND SITE SAFETY EQUIPMENT AND C-SOK TOOLS (as contents above). Transportation cost should be inclusive of all costs of transferring the items from the point of packing to the selected beneficiary's house, including loading and off-loading, labor and truck costs. Transportation will be to individuals beneficiaries locations within Ninawa governorate. | Nineveh Province | 1 | Kit | Not required | Not required
D.2 | Cardboard Carton Box: Supply off necessary materials and labor for packaging of all items selected by DRC engineer as per the following instructions; two A4 double single side leaflet should be printed on glossy (art) paper and putting one inside the bag and other one shall be taped to the box, leaflet design shall be provided by the DRC to the successful leader. | Nineveh Province | 1 | Kit | Not required | Not required
| DRC to complete |  |  |  | Bidder to complete
| Delivery time required (days after PO signature): |  |  |  | Delivery time offered (days after PO signature):
| Delivery Terms required (Add Incoterm if necessary): |  | DDP |  | Delivery Terms offered (must include incoterm):
| Delivery Destination required: |  | Nineveh province |  | Delivery Destination offered:
| Minimum bid validity period required: |  | 60 days |  | Bid validity period offfered:
| Additional comments to bidders: |  |  |  | Company Name:
| 1- The contractor agree to provide and distribute 500 hundred kits in One week, the average of 100 Kits per day, per neighborhood. 2- The contractor agree to provide 4 none skilled labor per distribution. (Distribution schedule and locations will be shared with the supplier in advance) |  |  |  | Contact Person:
[5 empty] | Address: |  | Phone number:
[5 empty] | Email Address: |  | Date:
Can you please confirm you have ability to implement across all sites according to our the delivery plan, and according to the 2 condition?
Signed by a duly authorized company representative:
Title:
Print Name:
Stamp of company
Yes
NO