## 1) Devices and tools
List (1) Equipment and Consumable for Water Quality Testing
| Items | Description | Unit | Quantity | Unit price $ | Total Price $
1 | Electrical conductivity/Total dissolved solubles meter | Providing Palintest Micro 800 equivalent conductivity / TDS / salinity | Pcs | 1
2 | Pool tester | Providing mini pool tester kits Lovibond or equivalent ( chlor/PHl for water guality tests, chlorine range 0.1- 6.0m&/land tests ,PH range 6.8-8.2 | Pcs | 5
3 | Water sample bag | closable plastic bag 200x200mm" or similar for water sampling. | Pcs | 1000
4 | Portable Photometer for Chemical Tests | Portable photometer Wagtech 7100 orequivalent photometer kit which allows the measurement of 400 different chemical parameters including Ammonia, Aluminum, Manganese, lron,Fluoride and Nitrate. | Pcs | 1
5 | Portable water testing kit | Portable water testing kit WagTech potatest or equivalent kit for Test physical and biological test for drinking water quality. | Pcs | 1
6 | Digital Turbidity meter | Digital Turbimeter plus Palintest Compact Turbimeter plus kit or equivalent. | Pcs | 1
7 | Chemical testing tubes | Glass round test tube, 77 mm long and 20 mm external diameter, 10 ml capacity with rubber lid. | Pcs | 20
8 | Tube Cleaning Brush | Tube Cleaning Brush 25 cm long | Pcs | 20
9 | Petri Dishes | Metal, round 60x15 mm | Pcs | 80
10 | Mask | 3 ply earloop type, 50 pcs in each pack | Pack | 5
11 | Gloves | Latex gloves, 100 gloves in each pack medium size | Pack | 5
12 | Incubator | 12 dipslide capacity portable incubator Lovibond make or equivalent. The incubator has a Car Charger, Digital Backlit Display. | Pcs | 1
0
List (2) Material for the Lab
| Items | Description | Unit | Quantity | Unit price $ | Total Price $
1 | Membrane laury | Membrance laury sulphate Broth 500 g | Bottle | 1
2 | Absorbent pads | Round absorbent pads for petri dishes , 200 in each pack | Pack | 5
3 | Membrane filter | Membrane filters ,0.45um.47mm,gridded,200 | Pack | 5
4 | Ammonia phot | Ammonia phot 0-1.0mg/l,NH3,250 Tests | Pcs | 1
5 | Fluoride | Fluoride,phot,0-1.5mg/l F 200 Tests | Pcs | 1
6 | Iron | Chlorine,phot,0.5mg/l,cl2 /250 Tests | Pcs | 1
7 | Manganese | Manganese HR, phot , 0.5mg/l Mn ,250 Tests | Pcs | 1
8 | Nitrate | Nitratest ,phot ,0-20.0 mg/l NO3 , 250Tests | Pcs | 1
9 | phosphate | Phosphate LR,phot,0-4 mg/l PO4,200 Tests | Pcs | 1
10 | Boron | Boron ,0-2.5mg/l B ,160Tests | Pcs | 1
11 | sulphide | Sulphide,phot,0-0.5mg/l S ,200Tests | Pcs | 1
12 | sulphate | Sulphate,phot,0-200 mg/l So4 ,250 Tests | Pcs | 1
13 | calicum Hardness | Calicum Hardness,0-500mg/l caCO3,250 Tests | Pcs | 1
14 | Hardness | Hardness phot ,0-500mg/l caCO3,250 Tests | Pcs | 1
15 | Copper | Copper (Coppercol),phot,0-5mg/l,250 Tests | Pcs | 1
16 | DPD 1 | For testing free chlorine in water,chlorine,phot,0.5mg/l,cl2 | Pill | 1000
17 | Citric acid | Powder | KG | 5
18 | Methanol | Methanol | Liter | 4
19 | Ethanol | Ethanol | Liter | 5
|  | Sub Total for Consumable |  |  |  | 0
|  | Total in USD |  |  |  | 0