## A. TECHNICAL SPECIFICATIONS
A. TECHNICAL SPECIFICATIONS OF Chemical items for water treatment
ITEM NO | Item | ITEM DESCRIPTIONS | QUANTITY | UNIT | Delivery location & Ref.pic
1 | Supply Reinforced concrete Pipes ND (90 cm) | Supplying reinforced concrete pipes of (ND 90 cm), circle section, and length (1 m) , 36 inch pipe size, wall thickness 4 inch, pcs per truck 11, weight/load 46,904, footage /load 88 It is produced in accordance with ASTM Specification C14, Standard Specifications for Concrete Sewer Storm Drain and Culvert Pipe. Test lab figures without internal pressure: Crack load = 22 KN/M2 Load = 34.5 KN/M2 min 10 mm cover with crack thickness 0.15mm (as per KRG lab test standards) | 500 | Pcs 1 m | Directorate of Sewerage/Duhok Governorate on Zakho Road
2 | Supply Nonreinforced concrete Pipes ND (90 cm) | Supplying nonreinforced concrete pipes of (ND 90 cm), circle section, and length (1 m) , Min. taper of sockets HL is 1:20 Min strength (Ib/lin ft) three edge bearing method >2600 sand bearing method >3600 max absorption = 8 % thickness min. of barrel =4 inch It is produced in accordance with ASTM Specification C14, Standard Specifications for Concrete Sewer Storm Drain and Culvert Pipe .Test lab figures without internal pressure: Crack load = 22 KN/M2 Load = 34.5 KN/M2 min 10 mm cover with crack thickness 0.15mm (as per KRG lab test standards) | 1000 | Pcs 1 m | Directorate of Sewerage/Duhok Governorate on Zakho Road
3 | Supply Nonreinforced concrete Pipes ND (60 cm) | Supplying nonreinforced concrete pipes of (ND 60 cm), and length (1 m) , Min. taper of sockets HL is 1:20 Min strength (Ib/lin ft) three edge bearing method >2600 sand bearing method >3600 max absorption = 8 % thickness min. of barrel =4 inch It is produced in accordance with ASTM Specification C14, Standard Specifications for Concrete Sewer Storm Drain and Culvert Pipe. Test lab figures without internal pressure: Crack load = 19 KN/M2 Load = 28.5 KN/M2 min 10 mm cover with crack thickness 0.15mm (as per KRG lab test standards) | 500 | Pcs 1 m | Directorate of Sewerage/Duhok Governorate on Zakho Road
4 | Supply HDPE Double-Wall Corrugated Pipes ND 60cm SN8 >(0.93gm/cm3) | Supplying HDPE (High Density Polyetylene) Double-wall Corrugated Pipes ND60cm SN8 (8 KN/m²) (800 kg/m2) and (6 m) length as per TS EN 13476-3 standards , with loading, unloading and transport. For the purpose of using them later in Construction of new sewer networks, or maintenance and repair of parts of manholes and inlets for old sewer networks. Raw material of Corrugated Pipes has a high flexibility. For this reason corrugated pipes are not affected by ground movements by its feature of absorbing impacts and flexibility. Pipe systems installed underground are exposed to different varied burdens like traffic burden, erosion, and earthquake. Solid pipes cannot resist to instant bargain or impacts as there is no flexibility, they might break or wear in a very short time. the products contains required fittings. Corrugated Pipes distribute the burdens in a homogenous way with their flexible structure and prevent jamming between two points. Corrugated Pipes that work as shock absorber pillows get back to original shape by flexibility when he burden is disappeared. For this reason they are essential for the areas with ground movements and earthquakes. Corrugated Pipes has the range of flexibility of 30%. Junction system: Junction is made thanks to a male-female connection consisting of a female weld socket and a male component equipped with an EPDM seal (complying with UNI EN 681 standard), ,black color. standard: GB/T 9647(eqv ISO 9969) Test of impact resistance (TIR) <10% ring flexibility test: ISO 13968 Creep deformation <4 GB/T 18042(eqv ISO 9967) Tightness test of sealed joint : EN 1277 Metl flow rate = 0.1-0.5 g/10min GB/T 3682(eqv ISO 1133) Carbon black contenct : 2.5 +- 5% GB/T 1302(eqv ISO 06964) | 66 | Pcs 6 m | Directorate of Sewerage/Duhok Governorate on Zakho Road
5 | Supply HDPE Double-Wall Corrugated Pipes ND 40cm SN8 density not less than >(0.93gm/cm3) | Supplying HDPE (High Density Polyetylene) Double-wall Corrugated Pipes ND 40cm SN8 (8 KN/m²) (800 kg/m2) and (6 m) length as per TS EN 13476-3 standards , with loading, unloading and transport. For the purpose of using them later in Construction of new sewer networks, or maintenance and repair of parts of manholes and inlets for old sewer networks. the products contains required fittings. Raw material of Corrugated Pipes has a high flexibility. For this reason corrugated pipes are not affected by ground movements by its feature of absorbing impacts and flexibility. Pipe systems installed underground are exposed to different varied burdens like traffic burden, erosion, and earthquake. Solid pipes cannot resist to instant bargain or impacts as there is no flexibility, they might break or wear in a very short time. Corrugated Pipes distribute the burdens in a homogenous way with their flexible structure and prevent jamming between two points. Corrugated Pipes that work as shock absorber pillows get back to original shape by flexibility when he burden is disappeared. For this reason they are essential for the areas with ground movements and earthquakes. Corrugated Pipes has the range of flexibility of 30%. black color.Junction system: Junction is made thanks to a male-female connection consisting of a female weld socket and a male component equipped with an EPDM seal (complying with UNI EN 681 standard), ,black color. standard: GB/T 9647(eqv ISO 9969) Test of impact resistance (TIR) <10% ring flexibility test: ISO 13968 Creep deformation <4 GB/T 18042(eqv ISO 9967) Tightness test of sealed joint : EN 1277 Metl flow rate = 0.1-0.5 g/10min GB/T 3682(eqv ISO 1133) Carbon black contenct : 2.5 +- 5% GB/T 1302(eqv ISO 06964) | 360 | Pcs 6 m | Directorate General of Municipalities - Duhok Governorate 130 pcs Directorate of Sewerage/Duhok 230 pcs
6 | Supply HDPE Double-Wall Corrugated Pipes ND 80cm SN8 density not less than >(0.93gm/cm3) | Supplying HDPE (High Density Polyetylene) Double-wall Corrugated Pipes ND 80cm SN8 (8 KN/m²) (800 kg/m2) and (6 m) length as per TS EN 13476-3 standards , with loading, unloading and transport. For the purpose of using them later in Construction of new sewer networks, or maintenance and repair of parts of manholes and inlets for old sewer networks. Raw material of Corrugated Pipes has a high flexibility. For this reason corrugated pipes are not affected by ground movements by its feature of absorbing impacts and flexibility. Pipe systems installed underground are exposed to different varied burdens like traffic burden, erosion, and earthquake. Solid pipes cannot resist to instant bargain or impacts as there is no flexibility, they might break or wear in a very short time. the products contains required fittings. Corrugated Pipes distribute the burdens in a homogenous way with their flexible structure and prevent jamming between two points. Corrugated Pipes that work as shock absorber pillows get back to original shape by flexibility when he burden is disappeared. For this reason they are essential for the areas with ground movements and earthquakes. Corrugated Pipes has the range of flexibility of 30%.black color.Junction system: Junction is made thanks to a male-female connection consisting of a female weld socket and a male component equipped with an EPDM seal (complying with UNI EN 681 standard), ,black color. standard: GB/T 9647(eqv ISO 9969) Test of impact resistance (TIR) <10% ring flexibility test: ISO 13968 Creep deformation <4 GB/T 18042(eqv ISO 9967) Tightness test of sealed joint : EN 1277 Metl flow rate = 0.1-0.5 g/10min GB/T 3682(eqv ISO 1133) Carbon black contenct : 2.5 +- 5% GB/T 1302(eqv ISO 06964) | 200 | Pcs 6 m | Directorate General of Municipalities - Duhok Governorate
Remarks and Conditions: will be considered during technical evaluation
1 | The Bidder must provide the following below documents with the bid documents. 1. Economic and financial capacity: company’s net turnover in the last three years 2018, 2019 and 2020. company's net turnover of more than 100.000 USD in the field in which the invitation to tender is issued (water or sewage pipes) in 2018, 2019 and 2020. 2. Technical and professional capacity In the last three years prior to this bid, the company has gained experience [pipe supply] and can substantiate this with at least two reference projects (includes the client's emails, contact numbers, contract value).
2 | Quality inspection: An inspection of quality is to be conducted at the contractor’s premises. GIZ or its appointed representatives will carry out the quality inspection. This regards only the best bidder and potential winner of the tender. After the company be awarded for the contract the test procedure is as follows: 1st phase: Testing of samples will be taken for each item (approx. 1m from each item) before the delivery (transportation), samples must be imported to the local lab (in KRI) for the testing as described in technical specification). If the tests are succeeded, then contractor will start the transportation of items. 2nd phase: testing of samples will be taken for each item during delivery (quantities of samples will requested as per lab regulations). Results must be match to the 1st phase tests and required specifications. Should one of the two tests reveal that the quality of the goods does not meet the specified requirements, the purchase contract is void. The awarded company (contractor) must bear all the costs (for the phase 1 and phase 2). Neither the actual quality inspection, nor any decision by GIZ to waive the inspection, nor the acceptance of inspection reports by GIZ without objections is deemed to replace the formal acceptance process. GIZ’s guarantee rights remain unaffected.
3 | Delivery time will be taken considared due to urgent need of those materials ( Shortest delivery will be given the preference )
4 | Product specifications, criteria table must be attached with tender package , and Technical Data sheets, ISO and certificate of origin of all products must be provided
5 | The bidder will be responsible for all costum fees, clearence and taxes at borders and any other transportations that need govermental fees if required.
6 | The bidders may be requested to provide samples of each item during technical evaluation with testing report from one of the KRI construction materials lab.
7 | Covid 19- preventive procedures and measures during off-loading and transporting the products
8 | Delivery locations at warehouses of Directorate of Sewerage/Duhok Governorate and GD Municipalies
9 | All items should be Delivered to the locations mentioned above, the price is including off-loading costs, transportation, storing of all the products and cover with best type of plastic sheet and other safety measures, according to the instructions of GIZ engineer. Loading, transport, downloading and all related operations must be carried out with great care, by using means and devices appropriate to the type of pipes and taking all the safety measures in order to avoid breaks, cracks, or damages.