## BOQ (A) Hay Al- Teen shirqat
Save the Children International Kirkuk Field Office - Shirqat-PO
BOQ A
BoQ for extension of sewerage pipe in Hay Al-teen in Shirqat city
For interested suppliers/companies, the following documents are a must to apply: 1- ID chamber of commerce, or company registration 1- Company rating statement (ID). 3- Company`s bank account + most recent bank statement, and tax clearance for 2020 or 2021 4- Preferably if the supplier/company has similar projects to share along with application documents.
Notes: 1- Iraqi General Technical Specifications (I.G.T.S.) guidelines applies to this BoQ. 2- All materials provided shall be inspected and approved by Save the children engineer and DoW engineer . 3- The materials shall be tested and approved by the National Center of Construction Laboratories (NCCL) when required. 4- All the materials shall be new and deemed to be of best available type in the local market (or as approved by the DoS and SCI engineer). 5- The item description herein after means "Supply of all materials, manpower, transportation, equipment, tools, machinery, temporary works and all the other implementation related works", as approved by the Engineer. 6- In case of differences between bill of quantities and contract documents, the drawings (if existed) will govern. Unless specific requirements of the Engineer were addressed. 7- Sanctioned Countries - Iran, Syria, North Korea, Cuba, Somalia , also ( Water pumps should not be of Turkish brand as DoW demanded) 8- Please, read all the documents carefully Before putting prices, for any inquiries you can contact Alan.Rashid@savethechildren.org and they will refer to the engineer. 9- Coordinate : N35.517939 ,E43.238184 location Salahaldin- Shirqat - West 10-Supply and install 2 banners (1.5 * 1 m) and the design will be provided when the wroks completed. 11-All the materials used in this project should be tested in an official lab ,according to DoS and SCI's engineers instructions.
مد خط مجاري مياه الامطار في حي الطين Extension of sewerage pipe in hay Al- Teen
NO. | Items description | Unit | quantities | unit cost | Total cost (IQD)
1 | Supply materials equipment , workers and all machines needed to excavate the pipeline path the work s includes the excavation of manholes and road gullies , cut width 80 cm with variable depth (1-2 m) ,the work includes removing the debris out of the site, , the work includes removing wastes and transport to the sanitary areas/landfills approved by authorities of area and municipality directorate, the work will be carried out according to the Iraqi standard specification and under the supervision of SCI's engineers and DoS engineers. تجهيز المواد والمعدات اللازمة وكادر العمل لحفر مسار الانبوب وبعرض 80 سم وعمق متغير من (1 -2 متر) شاملا العمل الحفر للمنهولات وفوهات الاستلام ونقل الانقاض خارج حدود البلدية الى مناطق الطمر الصحي وحسب التوجيهات وفق المواصفات القياسية وحسب توجيهات المهندس المشرف في منظمة انقاذ الطفل ومهندس مديرية مجاري الشرقاط. | M3 | 410 |  | 0
2 | Supply materials equipment , workers and all machines needed to extend the HPVC pipes (12", 6 bar) between the manholes.the workes include cover the pipe from all sides with a layer of fine gravel and under the pipe with thickness 20 cm and connect the pipe with the manhole using Epoxy with all the work requirements. the work will be carried out according to the Iraqi standard specification and under the supervision of SCI's engineers and DoS engineers. تجهيز المواد والمعدات اللازمة وكادر العمل للقيام بمد وكبس انوب قطر12 انج (315 ملم) وضغط (6 بار) (الانبوب خاضعا للفحص المختبري) شاملا العمل فرش طبقة من الحصى الناعم (البحص) اسفل واعلى وبسمك 20 سم مع ربط الانبوب بالمنهولات الجديدة والقديمة ويتم تصب وتغلف منطقة بالكونكريت وبطول 50 سم من جميع الاتجاهات مع تغليف منطقة الربط بمادة الايبوكسي لمنع التسرب شاملا العمل نقل الانقاض خارج حدود البلدية الى مناطق الطمر الصحي وحسب التوجيهات وفق المواصفات القياسية وحسب توجيهات المهندس المشرف في منظمة انقاذ الطفل ومهندس مديرية مجاري الشرقاط. | M.L | 250 |  | 0
3 | Supply materials equipment , workers and all machines needed to bury the pipeline path and surrounding the manholes and road gullies with a layers of sub-base with thickness 25 cm with enough compacting ,the work will be carried out according to the Iraqi standard specification and under the supervision of SCI's engineers and DoS engineers. تجهيز المواد والمعدات اللازمة وكادر العمل لدفن مسار الانبوب ومحيط المناهولات وتوصيلات فوهات الاستلام باستخدام الحصى الخابط مع الحدل والرش الجيد وعلى شكل طبقات كل 25 سم شاملا العمل نقل الانقاض خارج حدود البلدية الى مناطق الطمر الصحي وحسب التوجيهات وفق المواصفات القياسية وحسب توجيهات المهندس المشرف في منظمة انقاذ الطفل ومهندس مديرية مجاري الشرقاط. | M3 | 260 |  | 0
4 | Supply the materials, equipment , workers and all machines needed to cast the pipeline path by using reinforcement concrete (BRC) 6mm thickness of iron used and the thicknes of concrete 20 cm and width 80 cm by using S.R.C ,the work will be carried out according to the Iraqi standard specification and according to supervision of the engineers of the Sewer Department and the engineer of Save the Children international. تجهيز المواد والمعدات اللازمة وكادر العمل لصب مسار الانبوب وبسمك 20 سم باستخدام الكونكريت المسلح (BRC) قطر الفتحة 15 سم وسمك الحديد 6 ملم مع استخدام الاسمنت المقاوم للاملاح شاملا العمل نقل الانقاض خارج حدود البلدية الى مناطق الطمر الصحي وحسب التوجيهات وفق المواصفات القياسية وحسب توجيهات المهندس المشرف في منظمة انقاذ الطفل ومهندس مديرية مجاري الشرقاط. | M2 | 40 |  | 0
المانهولات في حي الطين Manholes
1 | Supply the materials, equipment , workers and all machines needed to demolish old manholes and construct new concrete manhole (circular manhole) with diameter (120 cm) by using reinforcement concrete and resistance to force 28 MPA ,the thickness of the walls (25 cm) by using S.R.C ,the walls of manhole should be smooth from internal by using plastic water stop (R.W.S) ,the price include provide iron cover good quality with base under the cover ,diameter 55 cm and the weight not less 200 kg, and provide and install iron stair by using steel section 1.5 inch , the work will be carried out according to the Iraqi standard specification and according to supervision of the engineers of the Sewer Department and the engineer of Save the Children international. تجهيز المواد والمعدات اللازمة وكادر العمل للقيام بقلع المنهول القديم ذو الابعاد الصغيرة والقيام بصب منهول دائري قطر(120)سم من الخرسانة المسلحة وبقوة تحمل تصل الى (28 ميكا باسكال) وبالقياسات المبينة في المخطط المرفق وبسمك 25 سم للجدران مع استخدلم الاسمنت المقاوم للاملاح على ان يكون جدار المنهول من الداخل صقيل وباستخدام مانع ماء مطاطي والسعر يشمل عمل ساقية داخل المنهول مع تجهيز ونصب غطاء اهيني مع القاعدة قطر الغطاء 55 سم ولايقل وزنه عن 200 كغم مع تجهيز ونصب درج حديد باستخدام مقطع حديدي 1.5 انج مع كل مايتطلب لانجاز اعمل وحسب التوجيهات وفق المواصفات القياسية وحسب توجيهات المهندس المشرف في منظمة انقاذ الطفل ومهندس دائرة المجاري . | No. | 1 |  | 0
2 | Supply the materials, equipment , workers and all machines needed to construct new concrete manhole (circular manhole) with diameter (120 cm) by using reinforcement concrete and resistance to force 28 MPA ,the thickness of the walls (25 cm) by using S.R.C ,the walls of manhole should be smooth from internal by using plastic water stop (R.W.S) ,the price include provide iron cover good quality with base under the cover ,diameter 55 cm and the weight not less 200 kg, and provide and install iron stair by using steel section 1.5 inch , the work will be carried out according to the Iraqi standard specification and according to supervision of the engineers of the Sewer Department and the engineer of Save the Children international. تجهيز المواد والمعدات اللازمة وكادر العمل للقيام بصب منهول دائري قطر(120)سم من الخرسانة المسلحة وبقوة تحمل تصل الى (28 ميكا باسكال) وبالقياسات المبينة في المخطط المرفق وبسمك 25 سم للجدران مع استخدلم الاسمنت المقاوم للاملاح على ان يكون جدار المنهول من الداخل صقيل وباستخدام مانع ماء مطاطي والسعر يشمل عمل ساقية داخل المنهول مع تجهيز ونصب غطاء اهيني مع القاعدة قطر الغطاء 55 سم ولايقل وزنه عن 200 كغم مع تجهيز ونصب درج حديد باستخدام مقطع حديدي 1.5 انج مع كل مايتطلب لانجاز اعمل وحسب التوجيهات وفق المواصفات القياسية وحسب توجيهات المهندس المشرف في منظمة انقاذ الطفل ومهندس دائرة المجاري . | No. | 5 |  | 0
فوهات الاستلام في حي الطين Gullies
1 | Supply the materials, equipment , workers and all machines needed to construct new street inlets(gullies) including related gullies with Dimensions 35x50cm and the depth is variable reachs to 75 cm , for sewer pipe . The item includes all excavation in all type of soil to required level , cast concrete 20 cm 1:2:4 for base and walls using S.R.C and fixing iron cover of street inlets(road gullies) good quality the wight of cover not less than 80 kg, concrete cap 1:1.5:3 . the iron cover must be in the same level of road , the work includes remove all the wastes and cleaning the manhole and according to instructions of supervisor engineer) the work will be carried out according to the Iraqi standard specification and according to supervision of the engineers of the Sewer Department and the engineer of Save the Children international. تجهيز المواد والمعدات اللازمة وكادر العمل والقيام بانشاء فوهات استلام جديدة بابعاد (35 *50 سم) وبعمق متغير يصل الى 75 سم باستخدام القوالب الصقيلة شاملا العمل الصب الكونكريتي للقاعدة والجدران وبسمك 20 سم و خلطة خرسانية (1:2:4 ) باستخدام الاسمنت المقاوم للاملاح مع تجهيز وتثبيت الغطاء الاهيني نوعية جيدة لا يقل وزنه عن 80 كغم باستخدام خطلة كونكريت (1:1.5:3) وفق المواصفات القياسية شاملا العمل توصيلات الانابيب من المانهول الى فوهة الاستلام باستخدام انبوب PVC قطر (8 انج) (200 ملم) مع كل متطلبات انجاز العمل ورفع الانقاض خارج حدود البلدية مع كل مايتطلب لانجاز اعمل وحسب التوجيهات وفق المواصفات القياسية وحسب توجيهات المهندس المشرف في منظمة انقاذ الطفل ومهندس دائرة المجاري . | No. | 12 |  | 0
| Total (IQD) |  |  |  | 0
prepared by: Abdullah Najem (WASH Officers)
الشركات/المجهزين المهتمين بالتقديم, الرجاء تقديم المستمسكات (المتطلبات) التالية مع ورقة التقديم:
1- شهادة تاسيس الشركة, او هوية غرفة التجارة.
2- هوية تصنيف الشركة.
3- الحساب المصرفي للشركة + كشف حساب مصرفي حديث, براءة الذمة لسنة 2020 او 2021
4- يفضل من الشركات التي لديها اعمال مشابهه ان يجهزنا بنسخ ويرفقها مع اوراق التقديم.