## BZBZ
Annex A 2-Financial Bid Form
Governorate : Anbar
District : Faluja
BoQ (List of Materials, pictures that is needed to implement electric works inside camps -BZBZ )
To be fill by the supplier
No. | Item Description | Unit | Quantity | Unit Price (USD) | Total Price in (USD)
1 | Electrical lamp holder, screw type, Copper Terminals holder, outside cover Plastic, base of holder made from pottery not Plastic. Please see the attached photo. هولدر مصباح ذهبي | PC | 1250
2 | Electrical circuit breaker 3P Up to 10kA at AC 220/415V 50/60Hz Rated current : up to 100 A.Similar to Siemens. Please see the attached photo.قاطع دائره 100 امبير | PC | 600
3 | Electrical Circuit Breaker Copper Terminal with 35mm Capacity 1P up to AC 220/415V 50/60Hz. Rated current : up to 10 A. Similar to Siemens.Please see the attached photo. .قاطع دائره 10 امبير | PC | 1250
4 | Electrical Circuit Breaker Miniature Type. Based on current-limiting technology. Protection from Short-circuit and overload , Adjustable rating in full range with diverse trip mechanisms,Internal Accessories(Auxiliary switch,Trip alarm switch and Shunt trip) Copper Terminal 3P up to AC 220/415V 50/60Hz Rated current : up to 250 A.Similar to Siemens. Please see the attached photo.قاطع دائره رئيسي250 امبير | PC | 10
5 | Plastic rope to fasten electrical fixtures. Length of each rope is 30cm. Usually supplied 100 pcs in a plastic bag. Please see the attached photo. شناطات 30 سم , الكيس يحتوي على 100 شناطة | PACK | 600
6 | Electrical wire - flexible strand type dual pole pure-copper wire. Diameter (1.5mm), (the length of each roll =90m).Similar to Siemens. Please see the attached photo. واير 2*1.5 , 90 متر اللفة الواحدة | Roll | 85
7 | Electrical wire - flexible strand type dual pole pure-copper wire. Diameter (2.5mm), (the length of each roll =90m).Similar to Siemens. Please see the attached photo. واير 2*2.5 , 90 متر اللفة الواحدة | Roll | 160
8 | Single switch plug rated voltage 220V-250V and rated current 13A. Size 86*86mm. Rounded edges, inside material copper, "touch point made from pure copper". Terminal capacity 3 x 2.5mm². Usually supplied 1pc in a plastic bag,10pc in a box,100 ps in a carton.Similar to a Jordanian. Please see the attached photo. بلك سويج كهربائي 13 امبير | PC | 1500
9 | Dual electrical lighting switch 1 way switch. Rated voltage 220V-250V and rated current 10A. Size 86*86mm. Inside Material Copper, red copper point "touch point made from pure copper". Terminal capacity 1.5mm². Usually supplied 1pc in a plastic bag,10pc in a box,100 pc in a carton.Similar to a Jordanian. Please see the attached photo.بلك اناره | PC | 800
10 | Twisted electrical cable strand type 2 pole pure-Aluminum wire diameter (16mm) Wrapped in rolls/coils/rings with Plastic film. Treated wooden/steel-wooden drums. Cables are normally supplied in lengths of 1000 meters. Please see the attached photo.كيبل تويست 16ملم | Meter | 2500
11 | Twisted electrical cable strand type 4 pole pure-Aluminum wire diameter (35mm) Wrapped in rolls/coils/rings with Plastic film. Treated wooden/steel-wooden drums. Cables are normally supplied in lengths of 1000 meters. Please see the attached photo.كيبل تويست 35ملم | Meter | 2000
12 | Iron pole used to fix electrical wires and to carry the projector. Usually the length of the pole is 6 meters It looks like the letter T And it is fixed with struts from the bottom.Please see the attached photo. عامود حديد لتثبيت الاسلاك والبروجكترات .Tعلى شكل حرف | PC | 800
13 | LED projector light 300 watt .220v (Lamp Body Material is Aluminum Alloy,central LED light with aluminum bracket 180 degrees adjustable with screw holes for bracket installation) . Please see the attached photo. بروجكتر ليد 300 واط | PC | 150
14 | Electrical board (made of plastic material used to store and collect electrical circuit breakers). Approx. 60 x 40 cm. Please see the attached photo بورد كهربائي بلاستك | PC | 400
15 | Adjustable plastic clips to install twisted electrical cable It has high durability, black color, and a size suitable for the cable twist (16 mm + 35 mm). Please see the attached photo.ترامل ربط مغلقه بالبلاستك (قفايص تويست) | PC | 900
16 | Terminals to connect the twisted cable (for large current cable uses) diameter ( ,25,,70,35, mm^2 ). Steel Tube Connecting Terminal Industrial twisted Electrical Cable. Please see the attached photo.ترامل ربط معدنيه | PC | 125
17 | Electrical lighting lamp bulb LED 60_150 watt screw type, for communal areas. power range 85 watt,power source 220V 50Hz , Please see the attached photo مصباح ليد اقتصادي 85 واط | PC | 1275
18 | Electrical contractors (diameter 25 mm)(Type 625). The inside terminal should be pure copper, smooth plastic insulation (each strip contains 12 contactors). Please see the attached photo.موصل بارد | Box | 35
19 | Steel strip for electrical circuit breaker (length 120cm).Used to install Electrical Circuit Breake.Please see the attached photo.مساطر جوزات ستيل | PC | 100
20 | Electrical adhesive tape (each roll consists of 10 pcs) (Size=0.13mm*18mm*10m). No color preference. Please see the attached photo. تيب كهربائي | Roll | 225
21 | Square plastic electrical switch box, smooth plastic surface, square-edged surfaced for single electrical lighting. Switch size 25mm inner depth outer depth 30mm. Total plate width 85mm, height 85mm. Compliant with the latest British and European standards. Please see the attached photo. بوكس بلاستك مفرد | PC | 750
22 | Rectangle plastic electrical switch box, smooth plastic surface, square-edged surfaced for dual electrical lighting. Switch size 25mm inner depth, outer depth 30mm. Total plate width 170mm, height 85mm. Compliant with the latest British and European standards. Please see the attached photo.بوكس بلاست مزدوج | PC | 700
23 | 13A plug 3 pin top white included 13A. Fuse Solid brass pins, screw down cable clamp, tough nylon construction. Please see the attached photo.ماشة بلك ثلاثيه | PC | 1250
24 | Plastic round electrical clips to install electrical wire. Flexible strand type dual pole (2*4mm). The size of clips is 10mm. Each box contains 50 pieces. Please see the attached photo. كليبس بلاستك | Box | 400
25 | Stainless steel nails suitable for cement walls (length = 1.5 inches) are of high strength and versatility to use.. Please see the attached photo. مسامير كونكريت | Box | 12
26 | Screw fixing (1 inch) (each box contains 500pcs). Melamine type and black color. Please see the attached photo.برغي ميلامين اسود | Box | 10
27 | Round wood base used to hold the holder. Please see the attached photo.قاعدة هولدر خشبيه دائريه | PC | 1000
28 | Hexagon flange head (10 bore screw)(each box contains 100 piecs . Please see the attached photo.برغي فلانج سداسي | box | 10
29 | Sand material ( 18 m³) for installing electrical poles. (2 dump trucks each one contins of (18 m³)) (2لوري سكيس رمل كل لوري يحتوي على 18م3 من الرمل ). | M3 | 2
30 | Gravel material ( 18 m³) for installing electriacl poles. (2 dump trucks each one contins of (18 m³)) ( 3 2لوري سكيس حصو كل لوري يحتوي على 18 (م) | M3 | 2
31 | Cement material (145) 145 iteams (bags) for building electriacl poles in the groundاسمنت مقاوم للرطوبه | PC | 145
Total Price
DRC to complete |  |  |  | Bidder to complete
Delivery time required (days after PO signature): |  | 15 Days |  | Delivery time offered (days after PO signature):
Delivery Terms required (Add Incoterm if necessary): |  | DDP INCOTERMS 2020 |  | Delivery Terms offered (must include incoterm):
Delivery Destination required: |  | Anbar -Faluja- Amrial Bzebz Camp. |  | Delivery Destination offered:
Minimum bid validity period required: |  | 90 Days |  | Bid validity period offfered:
Currency of Tender: |  | USD only |  | Currency of Bid:
Additional Comments: Bidders should note that Delivery will be to DRC Distribution sites. Possible Delivery District Locations have been listed in the "Delivery Destination required" cell. Prices should include Delivery to the various locations. Delivery may be requested in required quantities to several locations simultaneously. |  |  |  | Company Name:
Signed by a duly authorized company representative:
Title:
Date:
Print Name:
Stamp of company