## FWA-BoQ
| Annex A.1-Techncial Bid Form | ITB# ITB-IQ-TIK-2021-002 For Shelter Kits and Critical Shelter Upgrades - Tikrit -Salah Al-Din
| DRC to Complete |  |  |  | Bidder to Complete
| ITEMS DESCRIPTION | UNIT | Requested Qty. | Pictures are attached for illustration purpose only | Item/Milestone offered (full specification) | Country of Origin | Offered Model/Brand | Offered Unit | Offere quantity
A | CONSTRUCTION WORKS
A.1 | BUILDING WORKS
A-1.1 | Concrete Block Wall 40 cm: Supply materials and manpower's to build a wall by using concrete block according to the following specifications: - Type: Solid. - Block size: 40x20x15 cm. - Wall thickness: 40 cm. - Ratio: Cement, Sand mix (1:3). - Curing by water: at least 3 days. the cost includes using two steel angle size 2", thickness 4mm over doors and windows openings. | M2 | 1
A-1.2 | Concrete Block Wall 20 cm: Supply materials and manpower's to build a wall by using concrete block according to the following specifications: - Type: Solid. - Block size: 40x20x15 cm. - Wall thickness: 20 cm. - Ratio: Cement, Sand mix (1:3). - Curing by water: at least 3 days. the cost includes using two steel angle size 4", thickness 4mm over doors and windows. | M2 | 1
A-1.3 | Concrete Hollow Block Wall 20 cm: Supply materials and manpower's to build a wall by using concrete block according to the following specifications: - Type: hollow. - Block size: 40x20x20 cm. - Wall thickness: 20 cm. - Ratio: Cement, Sand mix (1:3). - Curing by water: at least 3 days. the cost includes using two steel angle size 2", thickness 4mm over doors and windows openings. | M2 | 1
A-1.4 | Concrete Hollow Block Wall 12 cm: Supply materials and manpower's to build a wall by using concrete block according to the following specifications: - Type: hollow. - Block size: 40x20x12 cm. - Wall thickness: 12 cm. - Ratio: Cement, Sand mix (1:3). - Curing by water: at least 3 days. the cost includes using two steel angle size 2", thickness 4mm over doors and windows openings. | M2 | 1
A-1.5 | Rectangular Perforated Brick Wall 24 cm: Supply materials and manpower's to build a wall by using rectangular Perforated Brick according to the following specifications: - Block size: 75x115x240 mm. - Wall thickness: 24 cm. - Ratio: Cement, Sand mix (1:3). - Curing by water: at least 3 days the cost includes using two steel angle size 2", thickness 4mm over doors and windows. | M2 | 1
A-1.6 | Rectangular Perforated Brick Wall 12 cm: Supply materials and manpower's to build a wall by using rectangular Perforated Brick according to the following specifications: - Block size: 75x115x240 mm. - Wall thickness: 12 cm. - Ratio: Cement, Sand mix (1:3). - Curing by water: at least 3 days the cost includes using two steel angle size 2", thickness 4mm over doors and windows. | M2 | 1
A-1.7 | Supply materials and manpower to build an interior wall by using stones according to the following specifications: - Mortar ratio: 1:3 cement, sand. - thickness 40 cm. The work should be done according to supervisor's instructions. | M2 | 1
A.2 | EXCAVATION AND BACKFILLLING WORKS
A.2.1 | Excavation works: Provide materials and manpower to excavate in any kind of soil and rocky area in accordance to the following specifications: - Level/depth: at all levels/depth and locations, as recommended by DRC site engineer. the price includes removing the excavated soil to an approved area by municipalities outside city/town limits. | m3 | 1
A.2.2 | Back Filling works: Provide materials and manpowe to backfill the assigned area by clean and clear soil as follows: - Method: backfilling shall be in layers. - Layer thickness: not more than 25 cm. - Finishing: compacted to 95%. | m3 | 1
A.3 | PLASTERING WORKS
A.3.1 | Cement Plaster: Provide materials and manpower to render walls and roofs in cement plaster by using cement sand mortar according to the bellow instructions: - Cleaning walls from dust and dirt. - Filling concrete block joint and holes by cement mortar 1:4. - Plastering by two layer of sand surface plaster, each layer thickness 1cm. The price includes a smooth and even surface, preparation of surface, scaffolding , curing and finishing at all levels/height and locations, all as directed. | M2 | 1
A.3.2 | Gypsum Faced Plaster: Provide materials and manpower to render walls and roofs in gypsum plaster according to bellow instructions: - Cleaning walls from dust and dirt. - Filling concrete block joint and holes by cement mortar 1:4. - Rendering by two layers of gypsum plaster, first layer thickness at least 25mm, starting with a base coat and finished by a topcoat in white gypsum plaster obtaining a straight and level finish surface on horizontal and vertical planes by using aluminum straight edges each 80cm. | M2 | 1
A.3.3 | Strip of Finishes: Provide material and remove existing wall painting/finishes until original surface is exposed. | M2 | 1
A.4 | CONCRETE WORKS
A.4.1 | Casting Concrete C15 for grounds: Providing materials and manpower to cast concrete slab for grounds with bellow specification: - Thickness: 10cm. - Type: C15, 200kg/m3. The working process shall be according to the bellow instructions: - Preparing the ground, cleaning and levelling. - Compacting the ground. - Laying one layer of clear plastic sheeting under the concrete. - Using at least 10cm thickness laminated plywood for the edges. - Smoothing concrete surface. - Slope 1% toward floor drain. - Removing extra soil to assigned place by site engineer. - Curing: curing by water for at least three days. | M2 | 1
A.4.3 | Casting Concrete C20 for foundations: Providing materials and manpower to cast reinforced concrete for foundation with bellow specification: - Type: C20, 250kg/m3. - Thickness: 30cm. Working process shall be according to the bellow: - Preparing the ground, levelling, compacting and removing trushes, organic materials,...etc. - Reinforcing foundation by using 4 steel Ø16, stirrups Ø10 @30 . - The price includes curing by water for at least three days. | M3 | 1
A.4.5 | Casting Concrete C25 for Roofs: Providing materials and manpower's to cast reinforced concrete for roofs with bellow specification: - Type: C25, 350kg/m3. - Thickness: 20cm. Working process shall be according to the bellow: - Preparing the roof for casting by removing damaged concrete and steels. - Reinforcing roofs by using, bended/rebar's, additional bars, steel Ø12@17cm. - Preparing the formwork out of timber and plywood around the rebar. - SBR: using SBR 10ltr/1m3 of concrete. - Fixing electrical works in the roofs includes PVC pipes and wirings. - Slope 1% to ward floor drain. - The price includes Smoothing concrete surface and curing by water for at least three days. | m3 | 1
A.4.6 | Concrete Rump for disability person: Supply material and cast concrete (1:2:4) Rump (1 m width), the slope should not be more than (1:5), for elevations of more than 20cm of height, supply and cast concrete over the nylon, for making concrete ramp 1m in width and %12 slope rate for each 1m in length. Concrete should be class C 1:2:4 mix (21Mpa). All works to be according to the specification, drawings and requests of site engineer. | M3 | 1
A.4.7 | Casting concrete C20 for Lintels: Providing materials and manpower's to cast reinforced concrete for lintels with bellow specification: - Type: C20, 250kg/m3. Working process shall be according to the bellow: - Preparing the lintels for casting by removing damaged concrete and steels. - Reinforcing lintels by using, 5 steel Ø12 and stirrups Ø 10 @25cm. - Prepare the formwork out of timber and plywood around the rebar. - The price includes curing the concretes by water for at least three days. | M3 | 1
A.4.8 | Casting Concrete C25 for Columns: Providing materials and manpower to cast reinforced concrete for columns with bellow specification: - Type: C25, 300kg/m3. Working process shall be according to the bellow instructions: - Preparing the columns for casting by removing damaged concrete and steels. - Reinforcing columns by using, 4 steel Ø16 and stirrups Ø 10@25cm. - Prepare the formwork out of timber and plywood around the rebar. - The price includes covering columns with blanket, and curing by water for at least three days. | M3 | 1
A.5 | DEMOLISHING AND CLEANING WORKS
A.5.1 | Demolishing Concrete Roof, Floors and Stairs: Provide materials and manpower to demolish damaged concrete roof, floor and stairs, according to bellow instructions: - Using concrete cutter for the edges. - Using jack hammer, chisel and hummer for demolishing. - Cutting steel bars by using cutting machine. - Transportation of rubbles to dump site area assigned by supervisor engineer. | M2 | 1
A.5.2 | Demolishing Concrete Block walls 20cm thickness: Provide materials and manpower to demolish concrete block walls, thickness 20cm according to bellow instructions: - Using temporary support under the roof. - Using concrete cutter for the edges. - Using jack hammer, chisel and hummer for demolishing. - Transportation of rubbles to dump site area assigned by supervisor engineer. | M2 | 1
A.5.3 | Demolishing Concrete Block/Stone Block Walls 40cm thickness: Provide materials and manpower to demolish concrete block/stone walls, thickness at least 40cm according bellow instruction: - Using temporary support under the roof. - Using jack hammer, chisel and hummer for demolishing. - Transportation of rubbles to dump site area assigned by supervisor engineer. | M2 | 1
A.5.4 | Cutting Steel Bars: Provide materials and manpower to cut steel bars diameters from 12mm to 16mm, maximum length 3m, the cost includes: - Cutting steel bars by using hand grinding machine. - Transportation of steel bars to assigned area by supervisor engineer. | No. | 1
A.5.5 | Removing Debris (as result of destruction caused by military operations or already available at construction site): Provide materials and manpower to remove construction debris, the cost includes: - Hiring skilled labors and machineries. - Transportation of debris to assigned area by supervisor engineer. | m3 | 1
A.6 | REPAIRING AND SEALING WORKS
A.6.1 | Bituminous Sheets: Providing materials and manpower to install one layer of bituminous sheets according to the following specifications: - Thickness: 4 mm - Cover: Aluminum. - Overlapping: at least 10cm - Purpose: covering wall and roofs. The price includes good cleaning and removing the debris from the roof including cement sand mortar and painting the roof/walls with three layer of liquid tar. | M2 | 1
A.6.2 | Renovation of Cracked Walls: Provide materials and manpower to repair cracks according to bellow instructions: - Strip off finishing (cement plaster, Gypsum, etc.), width 50cm, distance from the center 25cm, using mechanical cutter for cutting surface materials. - Filling the cracks with cement, sand 1:4. - Clipping the cracks by steel bars, thickness Ø10 @10cm. - Fixing iron mesh to the pins along the crack, width 50 cm. - Plastering by three layer of cement plaster 1:4 or two layer of Gypsum plaster as instructed. | ml | 1
A.6.3 | Repairing Joints: Provide materials and manpower to repair the expansion joins or joint between two roofs/walls according to bellow instructions: - Cleaning joints or connection of two concrete roof/walls. - Inserting expanding sealant foams into the joints. - Covering the joint with one layer of Bituminous sheet according to item (A.5.1) of frame work agreements or using Aluminum cover plate thickness 3mm over the joint, using screw for fixing. | m.l | 1
A.6.4 | Polyurethane Waterproofing Membranes: Providing materials and manpower to stop the leakage from the roof from as follow: - Type: UV resistant. - Low viscosity. - PU based membrane. - Cleaning roof by using high pressure water. - Curing the cracks by and gaps by filling it with Polyurethane Waterproofing Membranes - Painting the roof by one layer of primer and two layer of Polyurethane Waterproofing Membranes. - Purpose: covering wall and roofs. The price includes good cleaning and removing the debris from the roof including cement sand mortar. | M2 | 1
A.6.5 | Tar Water Proofing: Provide material and manpower to supply and cover rooftops with 2 layers of tar to seal off rooftop against leakages in accordance to the following specifications: - Two layers (not less than 5 mm thick per each layer) - all surfaces to be covered shall be cleaned from dust and impurities. | M2 | 1
A.6.6 | Repair the existing expansion joins between roofing tiles with Mastic for water proofing, work includes removing and desposing the damaged materials with cleaning the roof from dust and impurities according to the instructions of the supervisor engineer. | LM | 1
A.7 | PARAPETS AND PARTETIONS
A.7.1 | Steel Handrails: Supply and install steel handrails for stairs and parapets according to the following specifications: - Newal: 4x4cm square pipe, thickness 2mm - Handrail: 4x4cm square pipe, thickness 2mm. - String capping: Handrail: 4x4cm square pipe, thickness 2mm. - Baluster: 2x2cm square pipe, thickness 2mm, distance 12cm C/C. - Supports: 4x4xm square pipe, thickness 2mm, - The height of handrails should not be less than 1.0m - Paintings: one layer of anti-rust paint and two layer of oil paints. the price including fixing and wilding it to the ground according to the instruction of supervisor engineer and according to drawing No.11 , including fixing, painting & welding (1 base and 2 black painting). | m.l | 1
A.7.2 | Plywood partition - one sided: Supply and install plywood partitions according to the following specifications: - Thickness: 18mm. - Finishes: one sides. - Grade: First-Class. - Usage: Indoor. - Dimensions: 1220 x 2440. -Structure: Using rectangular hollow iron tube 4 x 8cm, plate thickness 3mm, as frame around the walls and as support vertically every 2m C/C, distance between Self-drilling screw 30 cm, the cost includes painting hollow iron tube by one layer of anti-rust paint and two layer of oil paint. | M2 | 200
A.7.3 | Plywood Partition - Two Sided: Supply and install plywood partitions according to the following specifications: -Thickness: 18mm. -Finishes: two sides. -Grade: First-Class. -Usage: Indoor. -Dimensions: 1220 x 2440. -Structure: Using rectangular hollow iron tube 4 x 8cm, plate thickness 3mm, as frame around the walls and as support vertically every 2m C/C, distance between Self-drilling screw 30 cm, the cost includes painting hollow iron tube by one layer of anti-rust paint and two layer of oil paint. | M2 | 1
A.7.4 | Plywood partition - two sided: Supply and install plywood partitions according to the following specifications: - Thickness: 18mm. - Finishes: two sides. - Grade: First-Class. - Usage: Indoor. - Dimensions: 1220 x 2440. | M2 | 1
A.7.5 | Vinyl Flooring : Provide material, machinery and manpower to supply and install vinyl or linoleum for floors padded by flax in accordance to the following specifications: - Thickness: 2mm. - Color and design: to be assigned by the supervisor engineer. - Preperation: installation surface shall be cleaned from any dust and impurities. | M2 | 1
A.8 | SANDWITCH PANELS AND CORRUGATED SHEET WORKS
A.8.1 | Sandwich Panels for Roof: Supply and install sandwich panels for roofs according to the following specifications: - Type: roofs - Materials: Galvanized, pre-fabricated, painted in white color - Insulations: Polyurethane foam - Thickness: 5cm - Structure: using rectangular hollow iron tube 5 x 10cm, plate thickness 4mm over the existing walls and horizontally (along short side dimension), distance between iron tube 1m C/C, distance between Self-drilling screw 30 cm, the cost includes painting hollow iron tube by one layer of anti-rust paint and two layer of oil paint. | M2 | 1
A.8.2 | Sandwich Panels for Walls: Supply and install sandwich panels for walls according to the following specifications: - Type: Walls - Materials: Galvanized, pre-fabricated, painted in white color. - Insulations: Polyurethane foam. - Thickness: 5cm. - Structure: according to drawings No.10 , the work include fixing of hollow iron tube 2"x4" fixed from outside and in two directions, closing corners of the interior and exterior angles with plastic decoration frame and filling voids with transparent silicone or reasonable mortar . | M2 | 1
A.8.3 | Corrugated Sheets: Supply and install corrugated sheet for walls according to the following specifications: - Type: roof and walls - Materials: Galvanized. - Thickness: 0.8mm - Structure: Using rectangular hollow iron tube 4 x 8cm, plate thickness 3mm, as frame around the walls and as Vertically support every 2m C/C, distance between Self-drilling screw 30 cm, the cost includes painting hollow iron tube by one layer of anti-rust paint and two layer of oil paint. | M2 | 1
A.8.4 | Supply & install fence 2m height , according to drawing no.8, including all installing (welding) frame of steel poles 50x50x2.5 mm each 1.5m with 2m height with base plate 70x70x4mm fixing to ground by 4 steel reinforcement bars 15cm dia12mm,3 steel profile longitudinal between two poles 25x50x4mm in top, centre and bottom, fixing with galvanized corrugated sheet (0.9 mm thickness ), including all required fittings. Work includes demolishing/repairing of existing structures. | LM | 1
A.8.5 | Supply & install gate 2m height 2.5m width, according to drawing No.8 including all installing 2 fixed frame of steel poles 70x70x4mm in right and left, moveable wings door frame is steel profile 50x50x4mm, covered by galvanized corrugated sheet (1mm thickness ), including all required fittings. Work includes demolishing/repairing of existing structures. | NO | 1
A.8.6 | Fence repairing 2m height, according to drawing No.8 , including all installing (welding) frame of steel poles 50x50x4mm each 1.5 m with 2m height with base plate 70x70x4mm fixing to ground by 4 steel reinforcement bars 15cm dia12mm, 2 steel profile longitudinal between two poles 25x50x4mm in top, centre and bottom, fixing with galvanized corrugated sheet (1mm thickness ), including all required fittings. Work includes demolishing/repairing of existing structures. | LM | 1
A.9 | Finishing works
A.9.1 | Interiors Emulsion Painting: Provide materials and manpower to paint walls and roofs according to bellow instructions: - Cleaning walls by removing dust, smoke traces, peeling paint, etc. - Painting by one layer of Primer paint. - Filling holes and cracks with special paste, then well sanding it. - Painting by two layer of Emulsion paint, specialized for interiors. | m2 | 1
A.9.2 | Oil Painting: Provide materials and manpower to paint walls and roofs according to bellow instructions: - Cleaning walls by removing dust, smoke traces, peeling paint, etc. - Painting by one layer of Primer paint. - Filling holes and cracks with special paste, then well sanding it. - Painting by two layer of oil paint. | m2 | 1
A.9.3 | Oil Painting for Steel: Provide materials and manpower's to paint doors and windows according to bellow instructions: - Cleaning doors by removing dust, smoke traces, peeling paint, etc. - Fixing damaged plates and frames. - Painting by one layer of Primer paint. - Painting by two layer of oil paint. | m2 | 1
| ITEMS DESCRIPTION | UNIT | Requested Qty. | Pictures are attached for illustration purpose only | Item/Milestone offered (full specification) | Country of Origin | Offered Model/Brand | Offered Unit | Offere quantity
B | DOORS AND WINDOWS
B.1 | Iron Gate
B.1.1 | Iron Gate: Supply and install new iron gate for the houses, according to the following specifications: - Frame: using steel angle 5.5cm thickness 4mm. hollow steel 4 x 4cm thickness 3mm for the edges. - Panel: single steel sheeting G18. - Stile: square pipe 4 x 4cm, thickness 3mm - Mullion: square pipe 2 x 2cm thickness 1.5mm. - Accessories: gate locks, hinges. - Paint: well sanding the door and painting by one layer of anti-rust paint and two layer of oil paints. The price includes removing the old frame and plastering the frame sides by using cement plaster 1:4. | M2 | 1
B.1.2 | Iron Gate with poles: supply and install new iron gate for the houses, according to the following specifications: - Frame: using steel angle 5.5cm thickness 4mm. hollow steel 4 x 4cm thickness 3mm for the edges. - Panel: single steel sheeting G18. - Stile: square pipe 4 x 4cm, thickness 3mm - Mullion: square pipe 2 x 2cm thickness 1.5mm. - Poles: installing 2 fixed frame of steel poles 70x70x4mm in concrete base 40 x 40 x 50cm, ratio 1:2:4 for hte left and right side of the door. - Accessories: gate locks, hinges. - Paint: well sanding the door and painting by one layer of anti-rust paint and two layer of oil paints. The price includes removing the old frame and plastering the frame sides by using cement plaster 1:4. | M2 | 1
B.1.3 | Repairing Iron Gate: Provide materials and manpower to repair iron gate for the houses, single plate/double plates, according to the bellow instructions: - Replacing missing accessories (Gate locks, plates, hinges). - Replacing damaged steel plate. - Repairing/Replacing the frame to get the door appropriately functional. - Well sanding the door, one layer of primer coat and two layers of oil paint for steel door, filling the cracks with special paste. | m2 | 1
B.1.4 | Latch Door Gate Rim Lock with Iron Key: Provide materials and manpower to install gate lock as follow: - Removing old gate lock. - Replacing or/and repairing damaged steel plate around the lock. - Installing new gate rim lock according to following specification. - Certificate: ISO. - Materials: Zinc Alloy/stainless steel/Brass - Color: Black | NO. | 1
B.1.5 | Supply & install 2 wings steel door for building entrance - according to dimensions on site - specs are according to drawing No.4, including hinges, handles, glass 4 mm, locks and painting works (1 base, 2 anti-rust layers, black or grey). Work includes closing gaps at door frame with reasonable mortar | M2 | 1
B.2 | Iron Door
B.2.1 | Iron Door: Supply and install new iron door for the interior and exteriors, according to the following specifications: - Frame: pressed steel , thickness 3mm. - Panels: double plate, steel sheeting G18. - Insulation: insulated with Polystyrene Foam. - Cross rail, lock rail: square pipe 2x2cm thickness 1.5mm. - Accessories: hinges, handles, locks. - Paint: well sanding the door and painting by one layer of anti-rust paint and two layer of oil paints. the price includes removing the old frame and plastering the frame sides by using cement plaster 1:3 gypsum plaster. | m2 | 1
B.2.2 | Iron Door Leaf: Supply and install iron for the interior and exteriors, according to the following specifications: - Panels: double plate, steel sheeting G18. - Insulation: insulated with Polystyrene Foam. - Cross rail, lock rail: square pipe 2x2cm thickness 1.5mm. - Accessories: hinges, handles, locks. - Paint: well sanding the door and painting by one layer of anti-rust paint and two layer of oil paints. | m2 | 1
B.2.3 | Repairing Iron Doors: Provide materials and manpower to repair iron doors, single plate/double plates, according to the bellow instructions: - Replacing missing accessories (handles, locks, plates, hinges). - Replacing damaged steel plate. - Repairing/Replacing the frame to get the door appropriately functional. - Well sanding the door, one layer of anti-rust and two layers of oil paint for steel door, filling the cracks with special paste. | No. | 1
B.2.4 | Handle and Locks: Provide materials and manpower to install hand lock for iron doors, according to the following specifications: - Materials: Stainless steel. - Finishes: stainless steel, brass, Zinc. - Size: 8", 12",16" or 18". The price includes removing the old broken handle and locks. | NO | 1
B.3 | Wooden Door
B.3.1 | Wooden Doors: Supply and install new wooden door for the interiors, according to the following specifications: - Frame: sewed wood 100mm. - Door structure: sewed wood 50 x 50mm. - Accessories: three hinges, stop door, handles and locks. - Cover: covered with 2 layer wood board, thickness 4 mm. - Paint: one layer of primer paint and two layer of semi Gloss paint. The price includes removing the old frame and plastering the frame sides by using cement plaster 1:4 Gypsum plaster. | NO | 1
B.3.2 | Wooden Door Leaf: Supply and install new wooden door for the interiors, according to the following specifications: - Door structure: is sewed wood 50x50mm. - Accessories: three hinges, stop door, handles and locks. - Cover: covered with 2 layer wood board, thickness 4 mm. - Paint: one layer of primer paint and two layer of Gloss paint, the price includes painting old Frame. | NO | 1
B.3.3 | Repairing Wooden Doors: Provide materials and manpower to repair wooden door, according to bellow instructions: - Replacing missing accessories (handles, locks, plates, hinges). - Replacing damaged wood cover. - Repairing/Replacing the frame to get the door appropriately functional. - Paint: one layer of primer paint and two layer of semi Gloss paint. | No. | 1
B.3.4 | Handle and Locks: Provide materials and manpower to install hand lock for wooden doors, according to the following specifications: - Materials: Stainless steel. - Finishes: stainless steel, brass, Zinc. - Size: 8", 12",16" or 18". The price includes removing the old broken handle and locks. | NO | 1
B.4 | UPVC Door
B.4.1 | PVC door: Supply and install new reinforced PVC door for the interior and exteriors, according to the following specifications: - Frame and stile (structure): 6.5cm thickness panels. - Hinges(Mullions): 8.5cm. - Panels: PVC panels, white color. - Accessories: three hinges, stop door, handles and locks. - Glasses: 4mm thickness, Clear/Blur. the price includes removing old door if available, plastering the frame edges by cement plaster 1:3. | m2 | 1
B.4.2 | Handle and Lock: Provide materials and manpower to install hand lock for UPVC doors, according to the following specifications: - Materials: Aluminum, Aluminum Alloy. - Finishes: Powder coating (white). - Size: 8", 12",16" or 18". The price includes removing the old broken handle and locks. | NO | 1
B.4.3 | Repairing PVC Door: Supply tools and materials for repairing PVC door, the work includes: - Replacing broken part (panels). - Replacing broken Accessories: hinges, handles, locks. - Protection: adding projection, using mosquito wire mesh for openings. - Removing and cleaning old Silicon from the edge, and using new silicon in order to prevent water leaks. | m2. | 1
B.5 | PVC windows and Partitions
B.5.1 | PVC Window Triple Shutters: Supply and install reinforced PVC windows, according to the following specifications: - Shutters: 3. - Frame (structure): 6.5cm. - Hinges (Internal): 8.5cm. - Protection: using mosquito wire mesh - Accessories: hinges, handles. - Glasses: 4mm thickness, blur/clear. the cost includes removing old broken windows, plastering the edges by cement plaster 1:3. | m2 | 1
B.5.2 | PVC Window Double Shutters: Supply and install Reinforced PVC windows, according to the following specifications: - Shutters: 2. - Frame and Mullion (structure): 6.5cm. - Hinges (Internal): 8.5cm. - Protection: using mosquito wire mesh - Accessories: hinges, handles. - Glasses: 4mm thickness, blur/clear. the cost includes removing old steel window, plastering the edges by cement plaster 1:3. | m2 | 1
B.5.3 | PVC Window Single Shutter: Supply and install reinforced PVC windows, according to the following specifications: - Shutters: 1. - Frame: 6.5cm. - Hinges (Internal): 8.5cm. - Protection: using mosquito wire mesh - Accessories: hinges, handles. - Glasses: 4mm thickness, blur/clear. the cost includes removing old steel window, plastering the edges by cement plaster 1:3. | m2 | 1
B.5.4 | PVC Partition: Supply and install Reinforced UPVC partitions, according to the following specifications: - Shutters: 2 one for window and one for Door. - Frame: 6.5 cm. - Mullions: 8.5cm. - Support structure: using rectangular hollow iron tube 4x8cm, plate thickness 3mm. - Protection: using mosquito wire mesh for openings. - Accessories: hinges, handles, locks. - Glasses: 4mm thickness, blur/clear. the cost includes painting hollow iron tube by one layer of anti-rust paint and two layer of oil paint, plastering the edges by cement plaster 1:3. | m2 | 1
B.5.5 | Handles for UPVC Windows: Supply and install handles for UPVC windows, according to the following specifications: - Materials: Aluminum, Aluminum Alloy. - Finishes: Powder coating (white). The price includes removing the old broken handles. | NO | 1
B.5.6 | Repairing PVC Window: Supply tools and materials for repairing PVC windows, the work includes: - Replacing broken part (Panels). - Replacing broken Accessories: hinges, handles, locks. - Protection: adding projection, using mosquito wire mesh for openings. - Removing and cleaning old Silicon from the edge, and using new silicon in order to prevent water leaks. | m2 | 200
B.6 | Steel Windows
B.6.1 | Double Shutter Iron Window : Supply and install iron windows with below specifications: -Shutters: Two. - Consisting of steel frame & sub dividers 40x2mm. - Protection: Square Hole Mild Steel Wire Mesh. - Fittings: Handle, lock holder, hinges including hinges, handles. - Paintings: Painting by one layer of anti-rust paint and two layer of oil paints. - Glass: 4mm thickness, blurred or clear. The cost includes removing old window, plastering the edges by cement plaster 1:4. | m2 | 1
B.6.2 | Handles for Iron Windows: Supply and install handles for iron windows, according to the following specifications: - Materials: Brass. - Finishes: Chrome or Brass. The price includes lock holder and removing the old broken handles. | NO | 1
B.6.3 | Repairing Steel Window: Provide materials and manpower to repair steel windows according to bellow instructions: - Structure: replacing damaged frames and shutter. - Replace an anti-insects wire mesh. - Accessories: replacing missing accessories (handles, hinges, lock holders...etc.). - Cleaning: cleaning and well sanding the window. -Painting: one layer of anti-rust paint and two layers of oil paint. | No. | 1
B.7 | GLAZING WORKS
B.7.1 | 4mm Glass Sheets: Supply and install glasses for windows and doors with bellow specification: - Thickness: 4mm - Installation: using windows putty/Silicon according to the instruction of supervisor engineers. - Cleaning: Removing the old broken glasses and putties. - Application: UPVC, steel and Wooden doors/windows. | M2 | 1
B.7.2 | 6mm Glass Sheets: Supply and install glasses for windows and doors with bellow specification: - Thickness: 6mm. - Installation: using windows putty/Silicon according to the instruction of supervisor engineers. - Cleaning: Removing the old broken glasses and putties. - Application: UPVC, steel and Wooden doors/windows. | M2 | 1
| ITEMS DESCRIPTION | UNIT | Requested Qty. | Pictures are attached for illustration purpose only | Item/Milestone offered (full specification) | Country of Origin | Offered Model/Brand | Offered Unit | Offere quantity
C | WASH WORKS
C.1 | Horizontal Storage tank 1.5m3: Supply and install galvanized steel water tank according to the following specifications: - Size: 1.5m3 - Type: Horizontal - Structure: Galvanized Steel Sheet G18. - Installation: using PPR pipe 3/4" with necessary fittings( elbow, tee, valves, female elbow, floating valves, etc.). The price includes water tank base and transportation of water tank to the roof. | NO | 1
C.2 | Horizontal Storage Tank 1.0m3: Supply and install galvanized steel water tank according to the following specifications: - Size: 1.0m3 - Type: Horizontal - Structure: Galvanized Steel Sheet G18. - Installation: using PPR pipe 3/4" with necessary fittings( elbow, tee, valves, female elbow, floating valves, etc.). The price includes water tank base and transportation of water tank to the roof. | NO | 1
C.3 | Horizontal Storage Tank 0.5m3: Supply and install galvanized steel water tank according to the following specifications: - Size: 0.5m3 - Type: Horizontal - Structure: Galvanized Steel Sheet G20. - Installation: using PPR pipe 3/4" with necessary fittings ( elbow, tee, valves, female elbow, floating valves, etc.). The price includes water tank base and transportation od water tank to the roof. | No. | 1
C.4 | Vertical Storage Tank 1.5m3: Supply and install galvanized steel water tank according to the following specifications: - Size: 1.5m3 - Type: Vertical - Structure: Galvanized Steel Sheet G18. - Installation: using PPR pipe 3/4" with necessary fittings ( elbow, tee, valves, female elbow, floating valves, etc.). The price includes water tank base and transportation of water tank to the roof. | NO | 1
C.5 | Vertical Storage Tank 1.0m3: Supply and install galvanized steel water tank according to the following specifications: - Size: 1.0m3 - Type: Vertical - Structure: Galvanized Steel Sheet G18. - Installation: using PPR pipe 3/4" with necessary fittings ( elbow, tee, valves, female elbow, floating valves, etc.). The price includes water tank base and transportation of water tank to the roof. | NO | 1
C.6 | Vertical Storage Tank 0.5m3: Supply and install galvanized steel water tank according to the following specifications: - Size: 0.5m3 - Type: Vertical - Structure: Galvanized Steel Sheet G20. - Installation: using PPR pipe 3/4" with necessary fittings ( elbow, tee, valves, female elbow, floating valves, etc.). The price includes water tank base and transportation of water tank to the roof. | NO | 1
C.7 | Horizontal Storage Tank 2 m3: Supply and install PVC water tank according to the following specifications: - Size: 2 m3 - Type: Horizontal - Structure: PVC water tank, (3 layers of polyethylene). - Installation: using PPR pipe 3/4" with necessary fittings ( elbow, tee, valves, female elbow, floating valves, etc.). The price includes water tank base and transportation of water tank to the roof. | NO | 1
C.8 | Horizontal Storage Tank 1.0m3: Supply and install PVC water tank according to the following specifications: - Size: 1.0 m3 - Type: Horizontal - Structure: PVC water tank, (3 layers of polyethylene). - Installation: using PPR pipe 3/4" with necessary fittings ( elbow, tee, valves, female elbow, floating valves, etc.). The price includes water tank base and transportation of water tank to the roof. | NO | 1
C.9 | Water Tank Stand: Supply & Install water tank stand made of steel frame according to the follwing specification: - Structure: steel Frame structure using angle steel (3 inch x 3 inch x steel thickness 3 mm). - Diementions: height 2.2 meter, length 1.05 m , width 1.05 meter. - Base: This steel structure is to be fixed on lean concrete cubes (4 cubes, cube dimension 40x40x30 cm) base with a concrete mix ratio of 1:2:3. - Ladder: and the design shall be as according to the attached picture. - Paint: One laye of anti rust paint, and two layers of oil paint. | PCs | 1
C.11 | 160ltr Water Heater Electric/Kerosene: Supply and install Water Heater according to the following specifications: - Capacity: 160 letter - Plate thickness: 2mm - Fuels: Electric/Kerosene - Accessories: heating elements, flue, storage for Kerosene, etc. - Water connections: Using PPR pipes, 3/4" or 1" up to 5m with necessary accessories (elbow, connector, tee, valves, etc.). - Vent pipe with the all fitting needed - Electrical connections: using 2x2.5mm cable for connections, up to 10m.l, switch 45Am and cable tray 3/4" for cable. the cost includes removing old broken water heater. | NO | 1
C.14 | Electric Water Heater-120 letter: Supply and install Water Heater according to the following specifications: - Capacity: 120 letter - Plate thickness: 2mm - Fuels: Electric - Accessories: heating elements. - Pipe Connections: The cost includes using PPR pipes, 3/4" or 1" up to 5m with necessary accessories (elbow, connector, tee, valves, etc.). - Electrical connections: using 2x2.5mm cable for connections, up to 10m.l, switch 45Am and cable tray 3/4" for cable. The cost includes removing old broken water heater. | NO | 1
C.15 | 1" ppr pipe: Supply and install PPR pipes according to the following specifications: - Size: 1". - Pressure: 20 bars. - Temperature: -20C to 90C. - Type: for drinking water. - Fittings: elbow, connector, female elbow, male elbow, tee, fixings fittings, cap, etc. the price includes hiding ppr pipes in the walls, breaking floor and fixing it, covering pipes by cement sand 1:3 for floors and cement plaster for walls. | ML | 1
C.16 | 3/4" ppr Pipe: Supply and install PPR pipes according to the following specifications: - Size: 3/4". - Pressure: 20 bars. - Temperature: -20C to 90C. - Type: for drinking water. - Fittings: elbow, connector, female elbow, male elbow, tee, fixings fittings, cap, etc. the price includes hiding ppr pipes in the walls, breaking floor and fixing it, covering pipes by cement sand 1:3 for floors and cement plaster for walls. | ML | 1
C.17 | 1/2" ppr Pipe: Supply and install PPR pipes according to the following specifications: - Size: 1/2". - Pressure: 20 bars. - Temperature: -20C to 90C. - Type: for drinking water. - Fittings: elbow, connector, female elbow, male elbow, tee, fixings fittings, cap, etc. the price includes hiding ppr pipes in the walls, breaking floor and fixing it, covering pipes by cement sand 1:3 for floors and cement plaster for walls. | ML | 1
C.18 | 4" PVC pipe: Supply and install 4" PVC pipe for sewage and sanitation system with bellow specification: - Size: 4". - Materials: PVC raw materials. - DIN: 4102. - Fittings: elbow, tee, Y, p-Trap, etc. The cost includes excavation in any type of soil, breaking concrete floor/tiles, surface using mechanical cutter, covering with cement mortar 1:3 and smoothing surface. | ML | 1
C.19 | 2.5" PVC Pipe: Supply and install 4" PVC pipe for sewage, sanitation and drain system with bellow specification: - Size: 2.5". - Materials: PVC raw materials. - DIN: 4102. - Fittings: elbow, tee, Y, p-Trap, etc. The cost includes excavation in any type of soil, breaking concrete floor/tiles, surface using mechanical cutter, covering with cement mortar 1:3 and smoothingB106:B107 surface. | ML | 1
C.21 | 3/4" Float Valve Water Tank: Provide machinery, material and manpower to supply and install float valve for water tanks as according to the following specification: - Size: 3/4 inch. - Material: Brass, and ABS - Wall mounted. - Accessories: hole cover, reducer. - Flow rate: High Flow Rate - Estimated flow rate is 30 gpm at 60 psi - Works well between 15-160 psi. | No | 1
C.22 | 1/2" Float Valve Water Tank: Provide machinery, material and manpower to supply and install float valve for water tanks as according to the following specification: - Size: 1/2 inch. - Material: Brass, and ABS - Wall mounted. - Accessories: hole cover, reducer. - Flow rate: High Flow Rate - Estimated flow rate is 30 gpm at 60 psi - Works well between 15-160 psi. | No | 1
C.23 | Water Pump - 1 HP: Supply and install 1 Hp water pumps with side suction for small household system and simple industrial application, according to the following specifications: - Motor Type: 1 Hp, 60Hz with booster (float switch) and thermal protection - Material: Cast Iron, brass, or aluminum - Impeller material: Fiberglass reinforced plastic or brass. - Fluid Temperature: 0 - 90 °C - Insulation Class F - Degree of Protection. IP44 The work includes all required fittings, connection to the water pipe, and the on-ground power supply. | No. | 1
C.24 | Water Pump - 3/4 HP: Supply and install 3/4 Hp water pumps with side suction for small household system and simple industrial application, according to the following specifications: - Motor Type: 3/4 Hp, 60Hz with booster (float switch) and thermal protection - Material: Cast Iron, brass, or aluminum - Impeller material: Fiberglass reinforced plastic or brass. - Fluid Temperature: 0 - 90 °C - Insulation Class F - Degree of Protection. IP44 The work includes all required fittings, connection to the water pipe, and the on-ground power supply. | No. | 1
C.25 | Water Tap: Provide machinery, material and manpower to supply and install water taps, the supplied tap should adhere to the following specification: - Size: 3/4 inch. - Material: Brass, Chrome finished. - Wall mounted. - Accessories: hole cover, reducer. | No | 1
C.26 | Shower Set: Supply and install bathroom shower according to the following specifications: - Materials: Brass. - Surface Finishing: Chrome. The cost includes removing the old broken shower set. | Set | 1
C.27 | Mixer tap for kitchen sink: Supply and install Mixer tap for kitchen sink according to the following specifications: - Materials: Brass. - Surface finishing's: Chrome. - Number of Handles: Single/double handle. The cost includes removing old broken Mixer tap. | NO | 1
C.28 | Mixer tap for ceramic basin: Supply and install Mixer tap for ceramic basin according to the following specifications: - Materials: Brass. - Surface finishing's: Chrome. - Number of Handles: Single/double handle. - Accessories: drain pipes, chrome valves and water supply line. The cost includes removing old broken Mixer tap. | NO | 1
C.29 | Wash Basin: supply and install wash basin, according to the following specifications: - Dimensions: 650 x 600 mm. - Rounded bowl. - One tap hole. - Material: ceramic. - Mixer tap: single hand - Accessories: bolts, nuts, washers, flexible hose, drainage hose and chained cap. The cost includes removing old broken wash basin. | No. | 1
C.30 | Wash Basin: supply and install wash basin, according to the following specifications: - Dimensions: 500 x 420 mm. - Rounded bowl. - One tap hole. - Material: ceramic. - Mixer tap: single hand - Accessories: bolts, nuts, washers, flexible hose, drainage hose and chained cap. The cost includes removing old broken wash basin. | No. | 1
C.31 | Wash Basin for Disability: supply and install wash basin, according to the following specifications: - Dimensions: 650 x 600 mm. - Rectangular bowl. - Clearances for knees underneath - One tap hole. - Material: ceramic. - Mixer tap: single hand - Accessories: bolts, nuts, washers, flexible hose, drainage hose, and chained cap. The cost includes removing old broken wash basin. | No. | 1
C.32 | Wash Basin for Disability: supply and install wash basin, according to the following specifications: - Dimensions: 500 x 400 mm. - Rectangular bowl. - Clearances for knees underneath - One tap hole. - Material: ceramic. - Mixer tap: single hand - Accessories: bolts, nuts, washers, flexible hose, drainage hose, and chained cap. The cost includes removing old broken wash basin. | No. | 1
C.33 | Squatting Toilet Pan: Supply and install squatting toilet pan for latrines according to the following specifications: - Materials: Ceramic. - Color: white. - Size: 585 x 460 x 275mm. - Squat Pan Type: With Trap way. The cost includes removing old broken base, repairing/replacing PVC pipe and P-traps and fixing damaged floors. | NO | 1
C.34 | One Piece Toilet Seat: Supply and install one piece toilet seat according to the following specifications: - Material: Ceramic. - Size: 690x360x710 mm - Color: white. - Feature: Dual-Flush. - Installation Type: Floor Mounted. - Seat cover material: High quality PP plastic. - Flushing Method: Siphon Flushing the price includes installation of latrine base using 4" PVC pipes, up to 2m for sewage system and using PPR pipes, 3/4" , up to 3m for water supply. | NO | 1
C.35 | Flush Tank: Supply and install flush tank according to the following specifications: - Material: Ceramic - Color: white. - Feature: 6-10 liters water flushing, Ceramic cistern with front flush lever, Side water inlet - Installation Type: Wall Mounted. - Dimensions(WxDxH)mm: 430x175x380 The work includes installation of flush tank base using Ø 40mm hose to be connect with toilet set and using PPR pipes, 1/2" , for connection of water supply. | No. | 1
C.36 | Signle Bowl Sink with Steel Base: Supply & install kitchend stainless steel sink with stand As Follow: - Dimensions: 50cm*120cm - Sink Style: Single Bowl with two wings - Stand Dimensions: 120Cm*50Cm*90Cm - Stand section:steel profile 2 cm x 2 cm x 3mm | NO | 1
C.37 | Aluminum Counter Single Sink: Supply and install aluminum counter for kitchen, the design should be approved by DRC engineers and shall be similar to bellow specifications: - Dimensions: (160x60x90cm). - Sink Style: Single Bowl. - Sink materials: Stainless Steel. - Aluminum counter structure: using aluminum plate 3mm thickness for front and sides, using 1mm thickness aluminum plate for backside, using 2" aluminum hollow square pipes, 3mm thickness for the stands and supports, the price includes drawers, cabinet doors, connection to the floor drain and necessary accessories hinges, handles, etc. | NO | 1
C.38 | Supply & install kitchend stainless steel sink with stand similar to below specifications: - Dimensions: 50cm*120cm - Sink Style: Single Bowl with two wings - Stand Dimensions: 120Cm*50Cm*90Cm -Stand section:steel profile 2 cm x 2 cm x 3mm | LS | 1
C.39 | Aluminum Counter Double Bowl Sink: Supply and install aluminum counter for kitchen, the design should be approved by DRC engineers and shall be similar to bellow specifications: - Dimensions: (160x60x90cm). - Sink Style: double Bowl. - Sink materials: Stainless Steel. - Aluminum counter structure: using aluminum plate 3mm thickness for front and sides, using 1mm thickness aluminum plate for backside, using 2" aluminum hollow square pipes, 3mm thickness for the stands and supports, the price includes drawers, cabinet doors, connection to the floor drain and necessary accessories hinges, handles, etc. | NO | 1
C.40 | Floor Drain: Supply and fix floor drain according to the following specifications: - Material: 304 stainless steel. - Size: 100 x 100mm. | NO | 1
C.41 | Manhole Cover: Supply and fix manhole cover according to the following specifications: - Material: ductile iron. - Size: 40x40 cm. - Finish paint: Black bitumen. | NO | 1
C.42 | Heating Element Supply and install an electric water heating element in accordance to the follwoing specifications: - Voltage: 220 v, 50 Hz - Power: 3000 Watt. - Type: Screw plug thread immersion. - Design: Tubular water heater. - Thermostat: Automatic high temperature cut-off, 220 V, 3000 Watt. | NO | 1
C.43 | Open Blocked Pipe Line: Provide materials tools and manpower to clean blocked pipe line for sewage and/or sanitary pipe line, the work includes: - Providing machinery, water truck. - Using wiring for opening blocked pipe. - Using cleaning and detergent materials as final steps. | NO | 1
C.44 | Desludging Septic Tank: Provide materials tools and manpower to dislodge septic tank as follow: - Providing desludging truck for cleaning the septic tank. - Removing the black-waste/sludge to approved place assigned by municipality. - Make a desludging hole in septic tank roof, with proper movable manhole cover and frame. | NO | 1
C.45 | Inspection Chamber Connection: Provide material and manpower to supply and install Inspection chamber connection to the main sewage network with the follwoing specifications: - Material: white P.V.C 6" - Depth: 100 cm. | NO | 1
C.46 | Mobile Shower: Provide material, machinery and manpower to supply and install mobile shower with the follwoing specifications: - Dimensions: 225x200x200cm. - Structure frame is Iron 3mm, walls sandwich Panel 50mm thickness. - P.V.C door. - Exhaust ventilation: rectangular exhaus fan, 30x30cm diameter. - Lighting: installing light fixture inside, and outside. - Plumbing and water fittings complete internal and external. - Water Tank: 120 liter galvanized water tank. - Floor: plywood 18 mm covered by packaging flog vinyl 2.5 mm. - Support: four steel hanging point, cabinet standing on 4 feet. - Shower: 2m high with mixer water tap, and ceramic shower pan 80x80x5cm, ceramic basin, and a mirror. | No. | 1
C.47 | Mobile latrine: Provide material, machinery and manpower to supply and install mobile shower with the follwoing specifications: - Dimensions: 225x100x100cm. - Structure frame is Iron 3mm, walls sandwich Panel 50mm thickness. - P.V.C door. - Exhaust ventilation: round exhaus fan, 25x25cm diameter. - Lighting: installing light fixture inside, and outside. - Plumbing and water fittings complete internal and external. - Water Tank: 120 liter galvanized water tank. - Floor: plywood 18 mm covered by packaging flog vinyl 2.5 mm. - Support: four steel hanging point, cabinet standing on 4 feet. - Shower: 2m high with mixer water tap, and ceramic shower pan 80x80x5cm, ceramic basin, and a mirror. | No. | 1
C.48 | Folding Drop Down Safety Rails: Provide material, machinery and manpower to supply and install folding drop down safety rails in WC & Toilet rooms for elderly / PLWD use for assistance for squatting or sitting when using the toilet, the suppled rails should adhere to the following specifications: - Material: high quality stainless steel. - Dia. ø: 32 mm. - Grab rail dimensions: 600 x 25 mm. - Cantina foldable drip dimensions: 700 x 25 mm. | LS | 1
C.49 | Supply & install submersible sewage pump, equal or higher quality as 1 Hp capacity, float switch, including protection metal box and all required fittings, for pumping the sewage from septic tank to the public sewage network, work includes protected electricity extensions connection. | NO | 1
C.50 | Building connection to the main water network, white or blue flexible U.P.V.C 3/4", depth 40cm in average. Work includes demolishing/repairing of existing structures, soil excavation and soil refilling (compacting every 25cm) with all necessary fittings and accessories. | LM | 1
C.51 | Construct septic tank using hollow cinder blocks (inside width x depth x length = 2 x 2 x 2 m), according to drawing No.12,13,14,15,16 , including excavation, reinforced concrete roof slab 10 cm, 2 manhole covers UPVC 50x50cm, ventilation pipe Dia. 2'' ended with T-fitting and all necessary to complete work | No. | 1
D | ITEMS DESCRIPTION | UNIT | Requested Qty. | Pictures are attached for illustration purpose only | Item/Milestone offered (full specification) | Country of Origin | Offered Model/Brand | Offered Unit | Offere quantity
ELECTRIC WORKS
D.1 | supply and install Socket with Switch 13A: Supply and install a 5 pin universal wall socket with switch, the product should be CE marked according to the following specifications: - Rated Current: 13Amp - Color: white - Standard Grounding. - Type: Wall Socket. - Accessories: galvanized electrical junction box. | No. | 1
D.2 | supply and install Socket with Switch 15A: Supply and install a wall socket with switch, the product should be CE marked according to the following specification: - Rated Current 15Amp - Color: white - Standard Grounding. - Type: Wall Socket. - Accessories: galvanized electrical junction box. | No. | 1
D.3 | supply and install Single-Light Switch: Supply and install a single Switch, the product should be CE marked according to the following specifications: - Rated Current: 6 Amp. - Color: White. - Type: wall mounted. - Accessories: galvanized electrical junction box. | No. | 1
D.4 | Double-Light Switch: Supply and install a Double Switch, the product should be CE marked according to the following specifications: - Rated Current: 6 Amp. - Color: White. - Type: wall mounted. - Accessories: galvanized electrical junction box. | No. | 1
D.5 | Triple-Light Switch: Supply and install a triple Switch, the product should be CE marked according to the following specifications: - Rated Current: 6Amp. - Color: White. - Type: wall mounted. - Accessories: galvanized electrical junction box. | No. | 1
D.6 | Plastic Cover 2 Gang: Provide and install blank or non functional siwtch plate cover with following specification: - Type: 1 gang. - Color: White. | No. | 1
D.7 | Plastic Cover 2 Gangs: Provide and install blank or non functional siwtch plate cover with following specification: - Type: 2 gangs. - Color: White. | No. | 1
D.8 | Lighting Fixture for interior: Supply and install an LED ceiling light fixture, the product should be CE marked with the following specifications: - Power: 220 V, 50 Hz, 18 Watt. - Light color: 6000 K. - Shape: round, 8 inches. - 2 years warranty certificate. | No. | 1
D.9 | Lighting Fixture for Exterior: Supply and install an LED ceiling light fixture, the product should be CE marked with the following specifications: - Power: 220 V, 50 Hz, 18 Watt. - Light color: 6000 K. - Shape: round, 8 inches. - 2 years warranty certificate. | No. | 1
D.10 | Bulb light 9 Watt: Supply and install a Bulb light and base, the light shall be CE marked with the following specifications: - Type: LED Bulb 9 Watt. - Light color: 6000 K. | No. | 1
D.11 | Bulb light 60 Watt: Supply and install a Bulb light and base, the light shall be CE marked with the following specifications: - Type: LED Bulb 60 Watt. - Light color: 6000 K. | NO | 1
D.12 | LED Tube light with base: Supply and install tube light with base , the light should be CE marked with the following specifications: Power: 18W. Length: 1.2m. Color Temperature: Cool White(5500-7000K). Average Life (hrs.): 80000H. | NO | 1
D.13 | Exhaust Fan 6": Supply and install an exhaust fan, the fan should be CE marked with the following specifications: - Power: 220 V, 50 Hz, 32 Watt. - Type: square. - Sweep: 150 mm, 6". - 5 Plastic Blades. | No. | 1
D.14 | Exhaust Fan 12": Supply and install an exhaust fan, the fan should be CE marked with the following specifications: - Power: 220 V, 50 Hz, 32 Watt. - Type: square. - Sweep: 300mm, 12". - 5 Plastic Blades. | No. | 1
D.16 | Exhaust Fan 4": Supply and install an exhaust fan, the fan should be CE marked with the following: - Power: 220 V, 50 Hz, 32 Watt. - Type: round. - Sweep: 110 mm, 4". - 5 Plastic Blades. | No. | 1
D.17 | 2x1.5mm PVC insulated flat cable: Supply and install electrical power cable according to the following specifications: - Size: 2x1.5mm - Type: PVC insulated- twin flat cable. - Conductor type: Solid. - Conductor Material: Copper. - Permissible operating tem.: -5 C - 70 C - Test voltage (AC): 2KV. The cost includes installation of the cable under walls and ceiling finishing. | m.l | 1
D.18 | 2x2.5mm PVC insulated flat cable: Supply and install electrical power cable according to the following specifications: - Size: 2x2.5mm - Type: PVC insulated- twin flat cable. - Conductor type: Solid. - Conductor Material: Copper. - Permissible operating tem.: -5 C - 70 C - Test voltage (AC): 2KV. The cost includes installation of the cable under walls and ceiling finishing. | m.l | 1
D.21 | 2x4mm PVC insulated round cable: Supply and install electrical power cable according to the following specifications: - Size: 2x4mm - Type: PVC insulated- twin round cable. - Conductor type: Solid. - Conductor Material: Copper. - Permissible operating tem.: -5 C - 70 C - Test voltage (AC): 2KV. The cost includes Provision and installation of PVC cable trunk. | m.l | 1
D.22 | 2x6mm PVC insulated round cable: Supply and install electrical power cable according to the following specifications: - Size: 2x6mm - Type: PVC insulated- twin round cable. - Conductor type: Solid. - Conductor Material: Copper. - Permissible operating tem.: -5 C - 70 C - Test voltage (AC): 2KV. The cost includes Provision and installation of PVC cable tray. | m.l | 1
D.23 | 3x4mm PVC insulated round cable: Supply and install electrical power cable according to the following specifications: - Size: 3x4mm - Type: PVC insulated- twin round cable. - Conductor type: Solid. - Conductor Material: Copper. - Permissible operating tem.: -5 C - 70 C - Test voltage (AC): 2KV. The cost includes Provision and installation of PVC cable tray. | m.l | 1
D.24 | 4x6mm PVC insulated round cable: Supply and install electrical power cable according to the following specifications: - Size: 4x6mm - Type: PVC insulated- twin round cable. - Conductor type: Solid. - Conductor Material: Copper. - Permissible operating tem.: -5 C - 70 C - Test voltage (AC): 2KV. The cost includes Provision and installation of PVC cable tray. | m.l | 1
D.25 | Outdoor Electrical Distribution box: Supply and install electrical distribution box, the box should be CE marked with the following specifications: - Material: ABS. - Mounting Type: Flush or Surface. - Color: White. - Protection Degree: IP40. - Window: Transparent. - Modules: 18 The cost includes wiring, and removing the old broken circuit breaker. | No. | 1
D.26 | Outdoor Electrical Distribution Box: Supply and install electrical distribution box, the box should be CE marked with the following specifications: - Material: ABS. - Mounting Type: Flush or Surface. - Color: White. - Protection Degree: IP40. - Window: Transparent. - Modules: 12 The cost includes wiring, and removing the old broken circuit breaker. | No. | 1
D.27 | Outdoor Steel Electrical Distribution Box: Supply and install electrical distribution box, the box should be CE marked with the following specifications: - Material: Steel. - Mounting Type: Flush or Surface. - Color: White. - Protection Degree: IP40. - Window: Transparent. - Modules: 16 The cost includes wiring, and removing the old broken circuit breaker. | No. | 1
D.28 | Outdoor Steel Electrical Eistribution Box: Supply and install electrical distribution box, the box should be CE marked with the following specifications: - Material: Steel. - Mounting Type: Flush or Surface. - Color: White. - Protection Degree: IP40. - Window: Transparent. - Modules: 8 The cost includes wiring, and removing the old broken circuit breaker. | No. | 1
D.29 | Circuit Breaker 63A: Supply and install Circuit Breaker, the circuit breaker should be CE marked with the following specifications: - Rated current: 63A, dual breaker. - Rated frequency: 50 Hz. - Rated voltage: 230V. The cost includes wiring, and removing the old broken circuit breaker. | No. | 1
D.30 | Circuit Breaker 40A: Supply and install Circuit Breaker, the circuit breaker should be CE marked with the following specifications: - Rated current: 40A, dual breaker. - Rated frequency: 50 Hz. - Rated voltage: 230V. The cost includes wiring, and removing the old broken circuit breaker. | No. | 1
D.31 | Circuit Breaker 25A: Supply and install a miniature circuit breaker MCB, the product should be CE marked according to the following specifications: - Rated Current: 25 A, class C in accordance to EN 60898. - Rated Voltage: 230/400 V. - Single Pole. - Type: MCB. - Box Clamp Barrier. - Breaking Capacity: 10 kA. The cost includes all installation accessories (i.e. wire terminals, screws, etc.) | No. | 1
D.32 | Circuit Breaker 20A: Supply and install a miniature circuit breaker MCB, the product should be CE marked according to the following specifications: - Rated Current: 20 A, class C in accordance to EN 60898. - Rated Voltage: 230/400 V. - Single Pole. - Type: MCB. - Box Clamp Barrier. - Breaking Capacity: 10 kA. The cost includes all installation accessories (i.e. wire terminals, screws, etc.) | No. | 1
D.33 | Circuit Breaker 16A: Supply and install a miniature circuit breaker MCB, the product should be CE marked according to the following specifications: - Rated Current: 16 A, class C in accordance to EN 60898. - Rated Voltage: 230/400 V. - Single Pole. - Type: MCB. - Box Clamp Barrier. - Breaking Capacity: 10 kA. The cost includes all installation accessories (i.e. wire terminals, screws, etc.) | No. | 1
D.34 | Circuit Breaker 100A: Supply and install a molded case circuit breaker MCCB, the product should be CE marked according to the following specifications: - Rated Current: 100 A, in accordance to EN 60898. - Rated Voltage: 230/400 V. - Double Pole. - Type: MCCB, fixed mount formula A1. - Breaking Capacity: 10 kA at 240 Vac. The cost includes all installation accessories (i.e. wire terminals, screws, etc.) | No. | 1
D.35 | Electrical Main Distribution Panel: Supply and install power electrical main distribution board panel according to the following specifications: - Dimensions: 60x40x20cm. - Plate thickness: 1.2mm. - Surface treatment: Powder coating spray. - Protection degree: IP55. - Lock: Zinc alloy. | NO | 1
D.36 | Electrical Main Distribution Panel: Supply and install power electrical main distribution board panel according to the following specifications: - Dimensions: 70x60x20cm. - Plate thickness: 1.2mm. - Surface treatment: Powder coating spray. - Protection degree: IP55. - Lock: Zinc alloy. | NO | 1
D.37 | Supply and install copper electrical twisted cable 4 x 16 mm, double insulated. for mainline building connection with all accessories for hanging and connections. | LM | 1
D.38 | Supply and install copper electrical twisted cable 4 x 25 mm, for mainline building connection with all accessories for hanging and connections. | LM | 1
D.39 | Supply and install copper electrical twisted cable 4 x 50 mm, for mainline building connection with all accessories for hanging and connections. | LM | 1
D.40 | Supply and install copper electrical circuit breaker metal box with 8 breakers 32 Amper and signal lamp | NO | 1
E | ITEMS DESCRIPTION | UNIT | Requested Qty. | Pictures are attached for illustration purpose only | Item/Milestone offered (full specification) | Country of Origin | Offered Model/Brand | Offered Unit | Offere quantity
# | ELECTRICAL Materials
E 1 | supply and install and connect Electrical lamp holder, screw type, Copper Terminals holder, outside cover Plastic, base of holder made from pottery not Plastic. Please see the attached photo | PC | 1
E 2 | supply and install and connect Electrical circuit breaker 3P Up to 10kA at AC 220/415V 50/60Hz Rated current : up to 100 A.Similar to Siemens. Please see the attached photo. | PC | 1
E 3 | supply and install and connect Electrical Circuit Breaker Copper Terminal with 35mm Capacity 1P up to AC 220/415V 50/60Hz. Rated current : up to 10 A. Similar to Siemens.Please see the attached photo. | PC | 1
E 4 | supply and install and connect Electrical Circuit Breaker Miniature Type. Based on current-limiting technology. Protection from Short-circuit and overload Adjustable rating in full range with diverse trip mechanisms.Internal Accessories(Auxiliary switch,Trip alarm switch and Shunt trip) Copper Terminal 3P up to AC 220/415V 50/60Hz Rated current : up to 250 A.Similar to Siemens. Please see the attached photo. | PC | 1
E 10 | supply and install and connect Twisted electrical cable strand type 2 pole pure-Aluminum wire diameter (16mm) Wrapped in rolls/coils/rings with Plastic film. Treated wooden/steel-wooden drums. Cables are normally supplied in lengths of 1000 meters. Please see the attached photo. | Meter | 1
E 11 | supply and install and connect Twisted electrical cable strand type 4 pole pure-Aluminum wire diameter (35mm) Wrapped in rolls/coils/rings with Plastic film. Treated wooden/steel-wooden drums. Cables are normally supplied in lengths of 1000 meters. Please see the attached photo. | Meter | 1
E 12 | supply and install and connect Iron pole used to fix electrical wires and to carry the projector. Usually the length of the pole is 6 meters It looks like the letter T.Please see the attached photo. | PC | 1
E 13 | supply and install and connect LED projector light 300 watt .220v (Lamp Body Material is Aluminum Alloy,central LED light with aluminum bracket 180 degrees adjustable with screw holes for bracket installation) . Please see the attached photo. | PC | 1
E 15 | Supply and install Adjustable plastic clips to install twisted electrical cable. Please see the attached photo. | PC | 1
E 16 | supply and install and connect Terminals to connect the twisted cable (for large current cable uses) diameter ( ,25,,70,35, mm^2 ). Steel Tube Connecting Terminal Industrial twisted Electrical Cable. Please see the attached photo. | PC | 1
E 18 | supply and install and connect Electrical contactors (diameter 25 mm)(Type 625). The inside terminal should be pure copper, smooth plastic insulation (each strip contains 12 contactors). Please see the attached photo. | Box | 1
E 19 | supply and install and connect Steel strip for electrical circuit breaker (length 120cm).Used to install Electrical Circuit Breake.Please see the attached photo. | PC | 1
E 21 | supply and install and connect Square plastic electrical switch box, smooth plastic surface, square-edged surfaced for single electrical lighting. Switch size 25mm inner depth outer depth 30mm. Total plate width 85mm, height 85mm. Compliant with the latest British and European standards. Please see the attached photo. | PC | 1
E 22 | supply and install and connect Rectangle plastic electrical switch box, smooth plastic surface, square-edged surfaced for dual electrical lighting. Switch size 25mm inner depth, outer depth 30mm. Total plate width 170mm, height 85mm. Compliant with the latest British and European standards. Please see the attached photo. | PC | 1
E 23 | supply and install and connect 13A plug 3 pin top white included 13A. Fuse Solid brass pins, screw down cable clamp, tough nylon construction. Please see the attached photo. | PC | 1
E 24 | Supply & install electrical heater 1200W Halogen Heater. Socket requirements (15 A) | PC | 1
E 25 | Provide cooking ring burner (Gas Cooker 2 Stoves), length not less than 60 cm | PC | 1
E 26 | Provide & install new fire extinguisher, 6 kg, powder, one year refilling cycle, fixed at wall according to the engineer's instruction. | PC | 1
E 27 | Supply fire blanket EN1869-1997 ,150x150 cm | PC | 1
E 28 | Supply portable toilet seat for older people consist of metal legs with plastic cover. | PC | 1
E 29 | Supply and install ceiling fan, 3 blades, 120cm length, including speed regulator, ceiling hook etc. | PC | 1
E 30 | Supply and install stand alone fan, 3 metal blades, 180cm height,, including ceiling hook etc. | PC | 1
E 31 | Supply and install and operate Reverse Osmosis water purification system ,7 stage or more of Filtration,100gallon per day with 3 groups for all system filters with all necessary fittings and connections. | PC | 1
DRC to complete |  |  |  | Bidder to complete
Requested delivery lead time for completing 100 shelters: | to complete 60 shelter rehabilitations in 30 calendar days |  |  | Offred delivery lead time for completing 100 shelters:
Delivery Terms required (Add Incoterm if necessary): | DDP( incoterm 2020) |  |  | Delivery Terms offered (must include incoterm):
Delivery Destination required ( per each Lot): | Tikrit -Salah Al-Din |  |  | Delivery Destination offered:
Minimum bid validity period required: | 90 days |  |  | Bid validity period offered:
Additional comments to bidders: |  |  |  | Company Name:
1- All the works must be executed in accordance with the Iraqi General Technical Specifications (I.G.T.S.) published by Ministry of Housing and Reconstruction/ Republic of Iraq, the drawings, contract documents and instructions of the supervisor engineer. 2- All materials shall be tested and approved by the National Centre of Construction Laboratories (NCCL) as requested by the supervisor engineer. 3- All materials must be new, sound, fair, in merchantable quality and in line with the technical specifications. 6- All the materials shall be new and deemed to be of approved available type in the local market by the project engineer. 7- Pre and Post delivery inspection shall be done internally to assess item conformity to the specifications. 8- In case of differences between bill of quantities and drawings, the drawings will govern. 9- All equipment shall be manufactured within two years of installation date. 10- Data sheets, test result sheets, and catalogues shall be submitted prior transportation and installation. 11.contractor shall finish 100 shelter per month. 12. The price of delivery include with item prices. 10. The price of delivery include with item prices. |  |  |  | Contact Person:
Address:
Phone number:
Email Address:
Date:
Do you agree on all additional comment to bidder ?
Signed by a duly authorized company representative:
Title:
Print Name:
Stamp of company
Aluminum cover/or Bituminous sheet
inserting Fam sealant
Cleaning joints
YES
NO