## Fuel&Spare part - Technical Bid
ANNEX A1 - TECHNICAL BID FORM DRC/ITB-IQ-TIK-21-004
To be Filled by Bdder
# | Category | Item Description | Qty | UOM | Offered Specifications | Brand Name | Offered Quantity | UOM | Country of Origin
1 | Fuel & Oil | Fuel for generator for DRC Office in Tikrit, and other place in Salah AlDin governorate ( the fuel must be Good Quality ): Fuel, pure diesel for generators with following specifications: - Density at 15 C degree: 820-840 - Water: <500 mg/kg - Copper Strip corrosion: Class 1 - Lubricity: < 460 - (The samples will be test) وقود محركات (كاز) بنوعية جيدة يتم تجهيزه الى مقر منظمة DRC في تكريت او اي مكان في محافظة صلاح الدين (عينات الوقود ستخضع للفحص) | 1 | Liter
2 |  | Engine Oil of Generator type Perkins Jerry can of 20 liter similler to shell. زيت مولد بيركنز 20 لتر نوعية جيدة مشابه لزيت نوعية شيل | 1 | Liter
3 | Spare parts | Air filter of Generator type Perkins capacity 65kv and 45 kv , ( فلتر هواء) size 26510337 . | 1 | pc
4 |  | Radiator (coolant water ) of Generator type Perkins 20 liter (ماء راديتر -20 لتر) | 1 | pc
5 |  | Radiator for Generator type of Perkins 65 KVA (راديتر). | 1 | pc
6 |  | Electrical Fuel pump for generator type of Perkins 45 KVA and 65kv. | 1 | pc
7 |  | Fuel hoses 1/4 inch suitable for generator type of Perkins 45 KVA and 65kv fuel connections system. | 1 | pc
8 |  | Engine stater for generator type 12v 3.2kw TI 410874. | 1 | pc
9 |  | Electric Dynamo for Generator type of Perkins 45 KVA (داينمو). | 1 | pc
10 |  | Transmission Tensioner belt for generator type of Perkins 45 KVA and 65kv. | 1 | pc
11 |  | Battery size 90 ampere good quality | 1 | pc
12 |  | Radiator cap for Generator type of Perkins 65 KVA and 45KV (راديتر ). | 1 | pc
14 |  | Oil pressure sensor for Generator type Perkins capacity 45kv | 1 | pc
15 |  | Fuel Filter of Generator type Perkins capacityd 45 kv size 26560163, (فلتر كاز ). | 1 | pc
16 |  | Fuel filter of Generator type Perkins capacity 65kv and 45 kv , (فلتر كاز) size 4461492 . | 1 | pc
17 |  | plastic jerry cans 20 liters | 1 | pc
18 |  | Oil Filter of Generator type Perkins capacity 65kv and 45 kv (فلتر دهن ) size 2654342 . | 1 | pc
19 |  | Oil pressure sensor for Generator type Perkins capacity 65kv | 1 | pc
20 |  | Air filter of Generator type Perkins capacity 65kv and 45 kv , (فلتر دهن) size 26510337 . | 1 | pc
DRC to complete
Delivery time required (days after PO signature): |  | Tikrit office - 3 Calendar Days Baiji Center - 3 Calendar Days Balad Center - 3 Calendar Days Samara - 3 Calendar Days
Delivery Terms required (Add Incoterm if necessary): |  | DDP INCOTERMS 2010
Delivery Destination required: |  | Salah Al Din (Samara , Balad, Baiji and Tikrit)
Minimum bid validity period required: |  | 60 Days
Currency of Tender: |  | IQD - All Bids shall be provided in Iraqi Dinar Only
Additional Comments: Bidders should note that Delivery will be to DRC Distribution sites. Possible Delivery District Locations have been listed in the "Delivery Destination required" cell. Prices should include Delivery to the various locationsin Salah Al Din governorate. Delivery may be requested in required quantities to several locations simultaneously.