## Sheet1
Annex A 1-Technical Bid Form
Provision of NFI Kits
District: Ameriat Al Fallujah |  |  |  |  | Subdistrict:/ BzBz / Moilha / Garma | #HHs: 302
To be filled by supplier
رقم الفقرة Item Code | NFI Kits Items Description وصف فقرات العدده الغير غذائية |  | Unit الوحدة | QTY. الكمية | Description | Origin Made
1 | Bedsheet: Single bed type bedsheet, fitted sheet, 90 cm x190 cm, deep pocket corners 10 – 13 inches, composition 100% cotton (polyester), basic colors |  | PC-قطعة | 1470
2 | Mattress: 10 cm, high density foam mattress Density lbs/cu. ft. Minimum 1.70, ILD/50 sq. in. @ 25% (4 in.) 52 - 58, 90 cm x 180 cm, cotton/poly blend removable cover Indentation Load Deflection: 16kg min |  | PC-قطعة | 1470
3 | Gas Cooker (Table stove): Stainless steel, 3 burners with control knob and igniter, 66 x 33 x 8 cm, with High Quality gas regulator ( 300 mmSS / 0,2 kg/h )and a gas hose for connection with gas canister |  | PC-قطعة | 294
4 | Solar Lantern. With detachable solar panel, Additional Cranking mechanism, Robust and water resistant, 400 Lumens. Or Rechargeable LED lantern - Dimension 137x137x236 mm, AC 220-240V 50/ 60Hz, With plastic handle, Rechargeable with solar panel and power cord, USB output, LED 60x0.1W, Operating time of 12/15 hours |  | PC-قطعة | 294
5 | Electric fan 16 inches, 12 V DC, 220V rechargeable, 15 W high speed ( 3 hrs operational time)- 9 W low speed (8hrs operational time) with Oscillation control knob. |  | PC-قطعة | 294
6 | Evaporative water air-cooler, portable: Max. Air-flow (5000 m3/hr.); cooling medium made of anti-microbial honeycomb pad shape; Voltage (220-240); Power (230) W; effective for area of (30-40) m2, low noise, electrical-shock protection, water tank capacity 55-L or larger, vertical and horizontal louver movement capability |  | PC-قطعة | 294
7 | Kitchen set: 6 bowls stainless steel + 6 cups (made of High Quality food grade plastic) + 6 plates + 1 cooking pot 5L (High quality ALuminum with a cover) + 1 frying pan 7L (Aluminum with Handle and cover)+ 6 forks (High quality stainless steel) + 6 knives (High quality stainless steel) + 6 spoons (High quality stainless steel) + 1 wooden stiring spoon + 1 steel serving spoon + 1 kitchen knife stainless steel 15cm + 1 scouring pad (High quality) . All those items needs to be packaged by the supplier, each item needs to be properly protected to avoid breakage, and the set needs to be put in a carton box. |  | PC-قطعة | 294
8 | Cool box: 30 L HDPE Cool box, hinged lid, Ice retention 1.5 + days, handle |  | PC-قطعة | 294
Total Price:
Delivery time required (days after PO signature): |  | 7 Days | Delivery time offered (days after PO signature):
Delivery Terms required (Add Incoterm if necessary): |  | DDP INCOTERMS 2020 | Delivery Terms offered (must include incoterm):
Delivery Destination required: |  | Anbar- Ameriat Al Fallujah and (HTC camp, Garma) | Delivery Destination offered:
Minimum bid validity period required: |  | 90 Days | Bid validity period offfered:
Currency of Tender: |  | USD only | Currency of Bid:
Additional Comments: Bidders should note that Delivery will be to DRC Distribution sites. Possible Delivery District Locations have been listed in the "Delivery Destination required" cell. Prices should include Delivery to the various locations. Delivery may be requested in required quantities to several locations simultaneously. |  |  | Company Name:
Signed by a duly authorized company representative:
Title:
Date:
Print Name:
Stamp of company