## Refrigerated Storage
20*50 M Agriculture Refrigerated Storage in Ramadi / Anbar
N° | Lot | Detail | Quantity | Unit | Unit Price (USD) | Total Price (USD)
Part 1) Civil works
1.1 | Excavation works | preperation material, labor force and machinery to excavate Columns foundation for "Strategic Storage" width 1.25*1.25 M and depth 45 cm for 30 columns. the price includes compaction of the base of excavation using Vibrater following the drawings and instruction of supervsior engineer | 20 | M3 |  | 0
1.2 | Coarse aggregate | Provide Materials, labor force and compact the coarse aggregate 10 cm thickness under columns foundation. | 47 | M2 |  | 0
1.3 | Termite prevention | Supply materials and spray foundations and existing excavated ground with anti-termite chemicals according to the mix proportions and instructions of the manufacturer and the instructions of the supervisor engineer. | 1 | L.S |  | 0
1.4 | Columns Concrete casting | Provide all materials and cast reinforced concrete for columns foundations with size (1.25*1.25 M)and thickness 35 cm for 30 columns, using class C25 concrete with Mixture ratio (1:2:4) using Cement resistanc and reinforcement bars dia. 16 mm @15 cm C/C and stirrups dia.10 mm @25 cm as per drawings. cover is 7.5 Cm from each side. Price include laying two layers of thick nylon. (The nylon should also cover the sides of excavation walls and extend on land for 50 cm to both sides of excavation) | 16.5 | M3 |  | 0
1.5 | Tie Beam Casting | Provide all materials and cast reinforced concrete for Tie beams with size 50 cm width and 40 cm height using reinforced concrere class C25 by using 6Ø16 and two layers of stirups Ø10 @25 cm and Ø10 @15 cm at the area of connection between the tie beam and columns concrete foundation. the price include laying subase layer 10 cm thickness with compaction as per instruction of supervisor engineer. | 29 | M3 |  | 0
1.6 | Steel structure imstallation Total external axis dimensions - 20.00 x 50.00 m | Provide all materials to install the steel structure for storage as below: 1- Columns using I-Section size 12 Inch should be fixed on Columns from the bottom on a Plate (50*50 cm) with Thickness 20 mm by Welding. The price include Foundation connection with Columnns using Bolts dia. 25 mm as per drawing attached and as per instruction of supervisor engineer. 2- Beams using I-Section size 10 Inch and the connection should be by Bolt dia. 20 mm. 3- Secondary beams from Iron channel 4 inch with thickness 3 mm and angle 3 inch with a distance 1.5 M as per drawings and instruction of supervisor engineer. 4- Drinage Iron pipes from iron channel 4 inch with thickness 3mm should be fixed by steel angle 3 inch on the side of the columns from outside with a height 1.5 M as per drawings and instruction of supervisor engineer. 5- Wind cross implementation on the ceiling and walls and as per Instruction of Supervisor engineer. 6-Drinage channel connection using galvanized iron with thichness 0.7mm at the end of cieling to collect rainwater as per attached drawings. 7- spacing for steel columns - 5.00 m according to master plan VE001 Axle | 1000 | M2 |  | 0
1.7 | Sandwich Panel covering for Refrigerated Rooms and Corridor | Provide materials, labor force to cover the Sides and Ceiling of Storage by Sandwich panel thickness 8 cm for corridor, 10 cm for internal walls and 12 cm for ceiling with density 40 Kg/M3 Made with a special tongue and groove joint.The protective facings are made of contoured, band galvanised thin sheet iron and are impermeable to steam and condensation water. The surface coating is made of a polyester lacquer, thickness = 25 my, colour RAL 9002 (grey white), with a protective film for transportation and installation. The insulating core is made of rigid expanded polyurethane. Fixing should be as per attached drawing and considering the connection positions should be treated by Silicon. The price include fixing by Bolts and rubber nets, assembly foam and with all requirements to complete the works. Note: quantities required for each position as below following Panels for coolling rooms No 1-5: 120mm - 745 m2 /100mm - 900 m2 Panels for corridor: 100mm - 50 m2 /80mm - 490 m2 | 2190 | M2 |  | 0
1.8 | Sandwich Panel covering for external walls and roof | Provide materials, labor force to cover the Sides and Ceiling of Storage by Sandwich panel thickness 6 cm with density 40 Kg/M3. Fixing should be as per attached drawing and considering the connection positions should be treated by Silicon. The price include fixing by Bolts and rubber nets with all requirements to complete the works. | 1865 | M2 |  | 0
1.9 | Compaction works - Sub Base Type B | Supplying materials and filling with sub-base materials (type B) with compaction (according to the specification) not less than 95% in layer 30 cm thickness according to the instructions of the manufacturer and site engineer with all necessary works. | 300 | M2 |  | 0
1.1 | Agriculture Nylon Cover | Provide materials and cover two layers of Agriculture Nylon. | 1000 | M2 |  | 0
1.11 | Rainwater downpipes | Supply and install 3" PVC rain water drain pipe in lengths of 5 m with Iron holder each 1 m for roof including painting and all fitting that is required to make the job complete, noticng that the pipe fixing must be done after finishing plastering the exterior faces of walls | 8 | PCs |  | 0
1.12 | Slab Concrete Ground floor | Provide all materials and cast reinforced concrete 20 Cm with mixture (1:2:4) and two layers of BRC for Reinforcement dia. 6 mm @15 cm C/C for the ground floor. Fair face should be ensured following the instructions of supervisor engineer. | 200 | M3 |  | 0
1.13 | External Door Installation | Supply materials and install Sectional Slack-doors with Size (3*3 M) . The frame should be iron 2 inch filled inside by sandwich pannel thichness 40 mm with density 40 Kg/M3 with fixing from the top by iron railway and from the bottom railway angle iron 3 inch with fixing by rubber sheet from the sides to ensure the stability. the pice include fixing the cover of plates above the door and painting with anti-rust painting three layers as per drawings. | 2 | Pcs |  | 0
1.14 | Refrigrated Rooms Sliding doors 2.5*3 M | Providing and installing inside hall doors, Door leaf rail side: RAL 9002/gray-white steel & Door leaf opposite rail side: RAL 9002/gray-white steel 250 x 300 cm clear dimension. Stainless steel handle bar and plastic handle bar, Block lock including emergency release with profile cylinder. Thermotec-frame 150 x 50 mm without sheet metal. Angle clamp frame including support for on-site panel cut-out from the top edge FF. | 5 | Pcs |  | 0
1.15 | Collision protection | Supply and install Motorway crash barrier all around to protect wall constructions in cooling rooms and corridor according to the photo as an example. Requirement per cold room: - Approx. 46.5 rmeter lenght of guardrail - 4 bollards Requirement per corridor: - about 105 meter lenght - 4 bollards | 1 | L.S |  | 0 | Variant 1 | Variant 2
Total Civil Work |  |  | 0
Part 2) Refrigrated System
2.1 | Edgings for cooling chambers | Provide, install and connect the panels of profiled metal galvanized and coated with polyester lacquer 25 my for the assembly of the panels of cooling rooms Thickness = 0,75 mm, color RAL 9002 - gray and white. Quantity for edging in total is 1300 meter Lenght. Forms of elements for the connection: L, U-profiles and other forms; L = 4,00 m/pc | 1 | L.S |  | 0
2.2 | integrated Cooling and ventilation System for 5 chambers | Provide, Install and Operate integrated mixing chamber IKS 330 - CP/CPE Compact or equivelant which should contain: IKS 330-CP32 5 PCs (- radial actuator with gear racks - AGE 710 fan - insulated air-inlet flap - integrated evaporator) The Technical characteristics of IKS 330: (air exchange 19,420 m3/h, amount of fans 1 pc, amount of breather valve 1-2, cooling power 32 kW, electrical power 15,3 kW, amount of fans in condens 4 pcs, Refrigerant R513A or R407C approx. 10 kg /unit) as a total 50 KG will be required for the system. Flap frame is made of plastic, reinforced by steel profile, frame has 5 chambers - no temperature bridge, doubled rubber insulation between frame and flap. the Flap is insulated with PU sandwich panels. Linear actuator AG 305 pcs is designed for controlling usually 1 inlet or outlet flap. Total: Actuator holder - 5 pcs, Power switchboard for unit IKS 330 - 5 pcs (equipped with self-diagnose circuit controller, defrost processor unit with a continuous cooling capacity correction and cooling unit) Pile Temperature Sensor Type MC.01Ni5k or equivalent - 15 pcs Probe length: 31,5" used for measuring product temperature. Head of sensor is plastic; tube is made of stain-less steel - Weather protection sensor housing - 5 pcs (plastic box with louvers) to protects outside temperature and humidity sensors against rain and direct sunshine Storage air temperature sensor type PC.01Ni5k (anti-freeze) - 5 pcs, Outside Air Temperature Sensor Type PC.01Ni5k 5 pcs, Outside Air Humidity Sensor Type EE06 1- 5 pc . - measures air humidity of store cell or humidity of outside air. Sensor uses capacity measuring chip, equipped with own controller. Temperature Sensor Holder - 5 pcs. Rain protection louver for flap 1000/800 mm - 5 pcs. made of galvanized sheet of tin and for integrated room IKS 330 Polypropeen pipes for air discharge to loft space, diameter 700 mm, length approx.1000 mm - 5 pcs &Software AGV - 1 pc. - allows remote user-friendly control over Climate controller SPJ . Allows changing of regulation parameters, enables viewing and printing of all present and history values measured in storehouse (temperatures, humidity of air and product, status of all connected equipment etc.) Viewing of values is possible in 3 forms - tables, graphs and animation. Air-outlet flap 1300/800 mm -total 5 pcs einforced by steel profile, frame has 5 chambers - no temperature bridge, doubled rubber insulation between frame and flap. Flap is insulated with PU sandwich panels | 1 | L.S |  | 0
2.3 | Humidification units (HUMI Master 10K or equivalent) | Supply, install and operate Humidification unit (HUMI master or equivalent) for the chambers no. 1 to 3 Type 10K - 3 pcs. with Electric capacity max.: 1100 W Capacity: 10.000 m3 / h, including automatic regulation Number of fans: 2 Connecting lines: 40 mm of drainage, 3/4" connections water. Dimensions: 1720/870/1700 (L/B/H) without lengthening pipes. Type as per approved sample by the supervisor engineer. | 3 | Pcs |  | 0
Total Refrigrated System |  |  | 0
Part 3) Electrical Works
3.1 | Electrical Cable 4*16 mm2 | Provide and connect Caples 4*16 mm2to connect the Main circuit breaker with main board with d using pure copper. The price include cover cables with P.V.C 3" and excavation and filling works. The routes as per instruction of supervisor engineer | 1000 | M.L |  | 0
3.2 | Sub-Distribution board 12 lines | Supply and provide material to install Sub-Distribution board 12 lines. The board should include main circut breakers and three phase change over with capacity 100 amp Schneider or equivelent using cable 4*25 mm2 with lenght 75 M for connections, insulators, switches and etc., all items should be arranged properly, affords a high degree of safety operation. | 1 | L.S |  | 0
3.3 | Energy save Roof light | Install and operate a surface type ceiling mounted single fluorescent fiting with fluorsecent tubes 4 feet ,chock and starter with all wiring system(2x1.5mm2) and switches, as per the approval of supervisor engineer.The work include connect electrical switch to the source and fluorcent to the switch type and route decide as per supervising engineer | 40 | PCs |  | 0
3.4 | Bracket ceiling mounted or wall mounted | Water Resistant type 40 Watt Includes all necessary cable 3 x 1,5mm2 or 3 x 2,5mm2 and switch | 16 | PCs |  | 0
3.5 | Switch Socket, 13 A, 230 V AC | incl. central sheet and cover-frame, execution programme according to single description, protective degree IP 2 X, appliance-unit fixing with screws with flush mounted box, includes all necessary, cable 2,5 mm2 and connections to final distribution line board (Schneider or equivalent) fit for purpose. | 15 | PCs |  | 0
3.6 | Switch Socket, 32 A, 230 V AC | incl. central sheet and cover-frame, execution programme according to single description, protective degree IP 2 X, appliance-unit fixing with screws with flush mounted box, includes all necessary, cable 4 mm2 and connections to final distribution line board (Schneider or equivalent) fit for purpose. | 10 | PCs |  | 0
3.7 | Electric air ventilator | Size 12" With all necessary accessories and switches, plastic pipes, conduits. Price includes (3*1.5 mm2) or 3 x 2,5 mm2 (HES, Nexans, Prysmian or equivalent). With self-acting external louvres and contact protection inside | 10 | PCs |  | 0
3.8 | Blajctor light | Provide and install enxternal wall lights 250 watt Saudi-made ( name Al-Raed ) or equivelent halogen lamp or LED. The price include the wire connections 4*2 mm and required cables. The route should be as per instruction of supervisor engnieer. | 5 | Pcs |  | 0
Total Electrical Work in USD |  |  | 0
Total |  |  | 0

## Non Refrigrated Storages
20*50 M Agriculture Non-Refrigerated Storage for Refrigerated Storages compound in Ramadi / Anbar
N° | Lot | Detail | Quantity | Unit | Unit Price (USD) | Total Price (USD)
Part 1) Civil works
1.1 | Excavation works | preperation material, labor force and machinery to excavate Columns foundation for "Strategic Storage" width 1.25*1.25 M and depth 45 cm for 30 columns. the price includes compaction of the base of excavation using Vibrater following the drawings and instruction of supervsior engineer | 20 | M3 |  | 0
1.2 | Coarse aggregate | Provide Materials, labor force and compact the coarse aggregate 10 cm thickness under columns foundation. | 47 | M2 |  | 0
1.3 | Termite prevention | Supply materials and spray foundations and existing excavated ground with anti-termite chemicals according to the mix proportions and instructions of the manufacturer and the instructions of the supervisor engineer. | 1 | L.S |  | 0
1.4 | Columns Concrete Foundation | Provide all materials and cast reinforced concrete for columns foundations with size (1.25*1.25 M)and thickness 35 cm for 30 columns, using class C25 concrete with Mixture ratio (1:2:4) using Cement resistanc and reinforcement bars dia. 16 mm @15 cm C/C and stirrups dia.10 mm @25 cm as per drawings. cover is 7.5 Cm from each side. Price include laying two layers of thick nylon. (The nylon should also cover the sides of excavation walls and extend on land for 50 cm to both sides of excavation) | 16.5 | M3 |  | 0
1.5 | Tie Beam Casting | Provide all materials and cast reinforced concrete for Tie beams with size 50 cm width and 40 cm height using reinforced concrere class C25 by using 6Ø16 and two layers of stirups Ø10 @25 cm and Ø10 @15 cm at the area of connection between the tie beam and columns concrete foundation. the price include laying subase layer 10 cm thickness with compaction as per instruction of supervisor engineer. | 29 | M3 |  | 0
1.6 | Steel structure imstallation | Provide all materials to install the steel structure for storage as below: 1- Columns using I-Section size 12 Inch should be fixed on Columns from the bottom on a Plate (50*50 cm) with Thickness 20 mm by Welding. The price include Foundation connection with Columnns using Bolts dia. 25 mm as per drawing attached and as per instruction of supervisor engineer. 2- Beams using I-Section size 10 Inch and the connection should be by Bolt dia. 20 mm. 3- Secondary beams from Iron channel 4 inch with thickness 3 mm and angle 3 inch with a distance 1.5 M as per drawings and instruction of supervisor engineer. 4- Drinage Iron pipes from iron channel 4 inch with thickness 3mm should be fixed by steel angle 3 inch on the side of the columns from outside with a height 1.5 M as per drawings and instruction of supervisor engineer. 5- Wind cross implementation on the ceiling and walls and as per instruction of supervisor engineer. 6-Drinage channel connection using galvanized iron with thichness 0.7mm at the end of cieling to collect rainwater as per attached drawings. | 1027 | M2 |  | 0
1.7 | Sandwich Panel covering | Provide materials, labor force to cover the Sides and Ceiling of Storage by Sandwich panel thickness 5 cm with density 40 Kg/M3. Fixing should be as per attached drawing and considering the connection positions should be treated by Silicon. The price include fixing by Bolts and rubber nets with all requirements to complete the works. | 1865 | M2 |  | 0
1.8 | Compaction works - Sub Base Type B | Supplying materials and filling with sub-base materials (type B) with compaction (according to the specification) not less than 95% in layer 30 cm thickness according to the instructions of the manufacturer and site engineer with all necessary works. | 300 | M2 |  | 0
1.9 | Agriculture Nylon Cover | Provide materials and cover two layers of Agriculture Nylon. | 1000 | M2 |  | 0
1.1 | Rainwater downpipes | Supply and install 3" PVC rain water drain pipe in lengths of 5 m with Iron holder each 1 m for roof including painting and all fitting that is required to make the job complete, noticng that the pipe fixing must be done after finishing plastering the exterior faces of walls | 8 | PCs |  | 0
1.11 | Slab Concrete Ground floor | Provide all materials and cast reinforced concrete 20 Cm with mixture (1:2:4) and two layers of BRC for Reinforcement dia. 6 mm @15 cm C/C for the ground floor. Fair face should be ensured following the instructions of supervisor engineer. | 200 | M3 |  | 0
1.12 | Door Installation | Supply materials and install Couble doors with Size (4*4 M) . Size for each door (2*4 M). The price include installtion of service door size (2.1*1 M). The frame should be iron 2 inch filled inside by sandwich pannel thichness 5 cm with density 40 Kg/M3 with fixing from the top by irpn railway and from the bottom railway angle iron 3 inch with fixing by rubber sheet from the sides to ensure the stability. the pice include fixing the cover of plates above the door and painting with anti-rust painting three layers as per drawings. | 1 | Pcs |  | 0
1.13 | Emergency doors | Providing and installing outside steel door, gage 18 (compressed both sides) using 1.25 mm thickness plate, the work price includes painting the door with antirust paint, Latch, Hinge, Lock, Handle and all accessories of work needed. According to drawing and instruction of the supervised engineer. | 2 | Pcs |  | 0
1.14 | PVC Windows | Preparation, materials supply and works to install PVC windows (0.8* 1.5 M). The price include the installation of Double glass 6 mm isulated by air gap and steel protection from outside with all works requirements as per instruction of Supervisor engineer | 24 | Pcs |  | 0
Total Civil Work | [5 empty] | 0
Part 2) Electrical Works
2.1 | Sub-Distribution board 12 lines | Supply and provide material to install Sub-Distribution board 12 lines. The board should include main circut breakers and three phase change over with capacity 100 amp Schneider or equivelent using cable 4*25 mm2 with lenght 150 M for connections, insulators, switches and etc., all items should be arranged properly, affords a high degree of safety operation. | 1 | L.S |  | 0
2.2 | Energy save Roof light | Install and operate a surface type ceiling mounted single fluorescent fiting with fluorsecent tubes 4 feet ,chock and starter with all wiring system(2x1.5mm2) and switches, as per the approval of supervisor engineer.The work include connect electrical switch to the source and fluorcent to the switch type and route decide as per supervising engineer | 40 | PCs |  | 0
2.3 | Bracket ceiling mounted or wall mounted | Water Resistant type 40 Watt Includes all necessary cable 3 x 1,5mm2 or 3 x 2,5mm2 and switch | 20 | PCs |  | 0
2.4 | Switch Socket, 13 A, 230 V AC | incl. central sheet and cover-frame, execution programme according to single description, protective degree IP 2 X, appliance-unit fixing with screws with flush mounted box, includes all necessary, cable 2,5 mm2 and connections to final distribution line board (Schneider or equivalent) fit for purpose. | 15 | PCs |  | 0
2.5 | Switch Socket, 32 A, 230 V AC | incl. central sheet and cover-frame, execution programme according to single description, protective degree IP 2 X, appliance-unit fixing with screws with flush mounted box, includes all necessary, cable 4 mm2 and connections to final distribution line board (Schneider or equivalent) fit for purpose. | 10 | PCs |  | 0
2.6 | Electric air ventilator | Size 12" With all necessary accessories and switches, plastic pipes, conduits. Price includes (3*1.5 mm2) or 3 x 2,5 mm2 (HES, Nexans, Prysmian or equivalent). With self-acting external louvres and contact protection inside | 10 | PCs |  | 0
2.7 | Blajctor light | Provide and install enxternal wall lights 250 watt Saudi-made ( name Al-Raed ) or equivelent halogen lamp or LED. The price include the wire connections 4*2 mm and required cables. The route should be as per instruction of supervisor engnieer. | 5 | Pcs |  | 0
Total Electrical Work in USD |  |  | 0
Total |  |  | 0

## Adminstration Building- Storage
Adminstration Building for Refrigerated Storages in Ramadi / Anbar
N° | Lot | Detail | Quantity | Unit | Unit Price (USD) | Total Price (USD)
Part 1) Civil works
1.1 | Excavation works | preperation material, labor force and machinery to excavate exist ground "Adminstration building" width depth 50 cm. the price includes compaction of the base of excavation using Vibrater following the drawings and instruction of supervsior engineer | 48 | M3 |  | 0
1.2 | Termite prevention | Supply materials and spray foundations and existing excavated ground with anti-termite chemicals according to the mix proportions and instructions of the manufacturer and the instructions of the supervisor engineer. | 1 | L.S |  | 0
1.3 | Sub-Base Type B - Compaction works | Supplying materials and filling a layer with sub-base materials (typer B) where required within the area such as walkways, garden, etc… with compaction (according to the specification) not less than 95% in layers 20 cm thickness as per instruction of Supervisor Engineer | 48 | M3 |  | 0
1.4 | Blinding Concrete | Provide all materials and cast 10 cm of Blinding concrete C15 above the compacted foundation. the price include using cover is 7.5 Cm from each side and laying two layers of thick nylon. (The nylon should also cover the sides of excavation walls and extend on land for 50 cm to both sides of excavation) | 11 | M3 |  | 0
1.5 | Foundation Concrete casting | Provide all materials and cast reinforced concrete for foundations with size (60*40 CM), using class C25 concrete with Mixture ratio (1:2:4) using Cement resistanc and reinforcement 10 bars dia. 12 mm and stirrups dia.10 mm @25 cm as per drawings. | 33 | M3 |  | 0
1.6 | Masonry works under DPC | supply materials & construction of walls with Red Brick 24x12x7.5 cm type A and cement mortar (1:3) under DPC of the building with three thickness gradient 48, 36 and 24 cm and total height 60 cm for the walls under DPC, the price includes plastering the apparent parts and painting with three layers of plastic paint (flincaot) and all works necessary according to the elevations and dimensions cleared in the drawings and the instruction of site engineer. | 26 | M3 |  | 0
1.7 | Filling works- Clear River sand | Supply works and Labor force to fill and compact clear river sand the foundation and gradients with 0.89 m. | 150 | M3 |  | 0
1.8 | Damp Roof Course (DPC) | Provide all materials and labor force to cast the DPC with Size (10 Cm thickness and 25 Cm Wide) usinjg fair faced wood for all sides, Cement resistant and Sika with Mixture as per drawings and instructions of supervisor engineer | 115 | M.L |  | 0
1.9 | Masonry works of walls over DPC | Supply materials & construction of walls with red clay brick type A (Al-Hillal)(bearing type) or equivelent over DPC and cement mortar (1:3) the price includes all works necessary according to the elevations and dimensions cleared in the drawings and the instruction of site engineer. | 100 | M3 |  | 0
1.1 | Slab Concrete, Beams, lintels, Parapet and cantilever Casting | Provide all materials and labor force to cast Slab Concrete, Beams (30*24 CM), lintels, Parapet (20*30 CM) and Ladder with thcikness rate (25 cm) using C25 Concrete following dimensions below and according the specification mentioned into the drawings. Slab thickness 0.2 M and reinforcement details as per drawings. Note: all necessary materials such as Vibretors, fair face tools, the lintels reinforcement 5 bars dia. 12 mm and stirrups 10 mm dia. @25 cm Cubic samples should be provided by the contractors and as per instruction of GIZ engineer following Structural and architectural drawings . | 70 | M3 |  | 0
1.11 | Slab Concrete Ground floor (under tiles) | Provide all materials and cast reinforced concrete with mixture (1:2:4) and two layers of BRC for Reinforcement dia. 6 @15 mm C/C for the ground floor "under the tiles", the price including gravel under the slab and DPC, follow instructions of site engineer. | 34 | M3 |  | 0
1.12 | Cement plastering (outside) | Providing materials and plastering with cement sand mortar 1:3 wherever needed 20 mm thick min. and the final layer should be very smooth, using aluminum straight edges for plastering guides for outer walls, all work must be done according to the instruction of engineers. | 520 | M2 |  | 0
1.13 | Gypsum plastering | Supplying materials and plastering with gypsum in 2 layers minimum thickness 15mm, using aluminum straight edges for plastering guides each 80 cm for the inside walls and the area indicated in the drawings. Including plastic wire mesh for the connections of the walls and concrete structures and for the pipes of electric and sanitary works, and plastering the outside walls with cement (Kafmal) under the gypsum according to specification, the drawings and instructions of the site engineer. | 700 | M2 |  | 0
1.14 | Internal and external Plasting Painting | Preparation, materials supply and work execution to paint With plastic painting of BETEK or equivelent within 3 layers plus (1) FIRST COAT: 2-Part, water-based epoxy primer for interior surfaces. (2) SECOND COAT: 2-Part, water-based epoxy finish at DFT of 0.4 – 1 mils (3) THIRD COAT: 2-Part, water-based epoxy finish at DFT of 0.4 – 1 mils DFT, or 2-part polyurethane top cover at DFT of 0.2 -0.3 mils the painting type should be approved by supervisor engineer for the whole building from inside, outside and fence | 1220 | M2 |  | 0
1.15 | Granite Tiles | Supply materials and paving Granite tiles (60*60 cm)Saudi origin or equivelent (approved sample) with all necessary works on a layer of cement sand mortar 1:3 or (Besis) for the rooms, ladder covering,etc... according and instructions of site engineer. The price includes repolishing the tiles after the end of the works. | 200 | M2 |  | 0
1.16 | outside paving tiles (Shtiger) | Supply materials and paving coloured SHTIGER "Mukarnas" (40x40)cm (approved sample) with all necessary works on alayer of cement sand morter 1:3 according to the instructions of site engineer.. | 75 | M2 |  | 0
1.17 | Skirting (DPC Ceramic Cladding) | Supply materials and skirting using ceramic tiles spanish or equivelent(10) cm height and cement mortar 1:3, in rooms corridors and main hall entrance according to instructions of site engineer. The price includes using cement splatter dash with SBR at rate of 30 Gr.\1 m.l. | 120 | M.L |  | 0
1.18 | Ceramic Tiles (floors ) | Clad the toilets floor with ceramic tiles (30*30) cm spanish type or equivelent (approved sample) and rough surface with all necessary works on a layer of cement sand mortar 1:3 for the bathrooms according to instructions of site engineer.Price include fill the joints with white Cement and ensure curing for all the applied Ceramics | 20 | M2 |  | 0
1.19 | Ceramic works (walls) | Clad the toilets and Kitchen Walls with ceramic tiles (30*30) cm spanish type or equivelent (approved sample) with all necessary works on a layer of cement sand mortar 1:3 for the bathrooms according to instructions of site engineer.Price include fill the joints with white Cement and ensure curing for all the applied Ceramics. Works of Cermaics should be leveled Horizantally and Vertically | 160 | M2 |  | 0
1.2 | Roof protection paving by (shtaygar) Cement plates | Supply materials and paving the roof (slope not less than 1%) according to the following steps: 1- clean the roof from the remains of materials. 2- paint the roof with bitumen 20/30 degree, two layers each layer in one day and in opposite directions. 3- Layer of agricultural nylon then a 5 cm compacted Styrofoam with density not less than 20 KG/M3. 4- a layer of average 12 cm thick clean river sand with the proper slope. 5- paving shtyger (80*80*4 cm). 6- fill the joint between the shtyger with bitumen. 7- fill the outside joints with cement mortar and make joints same as shtyger size. | 250 | M2 |  | 0
1.21 | Wooden Doors, Interior | Providing material and installing standard wooden doors size 1*2.1 M according to details. Canadian white jam wood and double face containing 2 layers of Malaysian teak (saj) 4 mm thickness for each face - the frame (3x6" jawe). Painted with teak paint (sperto) approved by site engineer, 3 layers, sperto. The price also includes glass panes, locks (Italian made-three point locks), gate lock, door stopper, Aluminium sheet protection and wooden frames. | 7 | PCs |  | 0
1.22 | Outside Steel Doors (1.5*2.1)m | Supply and provide materials to install steel door (1.5*2.1)m with frame. The price include painting with anti-rust painting then with suitable painting, Hinges, latche and handle. Door design should be half-glazed from Karetal iron. | 1 | PCs |  | 0
1.23 | Outside Steel Doors (2*2.1)m | Supply and provide materials to install steel door double faces(2*2.1)m with frame. The price include painting with anti-rust painting then with suitable painting, Hinges, latche and handle. Door design should be from Karetal iron. | 1 | PCs |  | 0
1.24 | Outside Steel Doors (1*2.1)m | Supply and provide materials to install steel door (1*2.1)m with frame. The price include painting with anti-rust painting then with suitable painting, Hinges, latche and handle. Door design should be half-glazed from Karetal iron. | 1 | PCs |  | 0
1.25 | PVC Doors (1.0*2.1)m | Preparation, materials supply work execution to replace standards internal PVC door of good quality, work including fix the door frame on the wall and all door acessiories such as handle,lock and hinges doors dimension 1.0× 2.1 meter or less PVC type. Door design should be half-glazed using glass size 4 mm and plastic mesh | 3 | PCs |  | 0
1.26 | PVC Doors (0.8*2.1)m | Preparation, materials supply work execution to replace standards internal PVC door of good quality, work including fix the door frame on the wall and all door acessiories such as handle,lock and hinges doors dimension0.8× 2.1 meter or less PVC type. Locations as per supervising Engineer | 4 | PCs |  | 0
1.27 | PVC Windows | Supply material and install PVC windows for the indicated places in the drawings, using wide section turkish or equivelent. The price includes Fixing Steel Rectangular Pipe Shqata, glass pan 4 mm (double glass), ordinary or (mushajar4 mm for the WCs), rubber, handle. The price includes a steel frame inside the walls whch the windows will be fixed on the frame and must be painted by antirust paint. All other required works according to drawings and instructions of site engineer. Windows sizes as below: (1.5*2) m (1.5*1.5) m (0.5*0.5) m | 24 | M2 |  | 0
1.28 | Stairs handrail | Supplying the necessary materials and equipment and working on the installation of an handrails for stairs (90cm ) height supported by columns of square mullet section (2in) thickness of (3mm) every 1.5m and the top tube of the section thickness of 3 mm and the bottom of (1.5 * 2 in) thickness 3 mm, including the price of all the work required of the installation and fatty paint two layers of rust and exterior paint as directed by the supervisor engineer. | 10 | M.L |  | 0
1.29 | Skylight roofer | supplying the necessary materials and equipment and install skylight decoration "octagonal shape" from Karetal Iron as per drawings. The price include concrete wall casting to fix the skylight and covering of plastic-glass 6 mm with painting of anti-rust and shinny coating with two layers for each with all works requirements and as per instruction of supervisor engineer. | 1 | L.S |  | 0
1.3 | Ramp for handicapped | provide material labor force to construct ramp using reinforcement concrete using mix ratio 1:2:4 and BRC dia. 6mm @ 15 cm two layers. Slope 5% the work include cast the edge protection at 0.05 m height from ramp level. Ramp should be connected with supported wall using bars dia.12 mm @12 cm height as per instruction of supervisor engineer. price include cover the surface with Jeker plate thick 2 mm and installation of Metal handrails as per attached drawings. | 1 | L.S |  | 0
Total Civil Work in USD |  |  | 0
Part 2) PLUMBING WORK
2.1 | Water pipes connections "Galvanized pipes" Dia. 3/4" | Supply material and provide services to install and equip galvanized water connection dia. 3/4" between the water tank and internal network point with all necessary materials, fittings and attachments as per instruction of supervisor engineer | 35 | M.L |  | 0
2.2 | Polypropylene PPR cold/warm water supply pipes Dia. 1/2" | For conducting concealed, in the walls, or false ceiling. Insulated in 5mm thick foam rubber hoses. Bursts of insulation must be sealed with adhesive tape. Supply and install 1/2" dia. PPR pipes with all necessary materials, fittings and attachments. Pipe clamps with hanger bolts in sturdy galvanized fabrication, with rubber insert, at a distance of 1.5m. Best quality, sampling required! | 75 | M.L |  | 0
2.3 | Installing eastern toilet | Supply of materials, tools and manpower to install a new ceramic eastern toilet and flush tank. Including proper swerage and water connection and siphon installation.gully trap Ø100mm (4"), flexible hose 5mm, Pidet ½ " with source of water, angle valve and ensure the drain of water to the cesspool and All needed work to complete the job will be included within the price as per instruction of supervisor engineer. The toilet is equipped with, toilet paper holder, spare paper holder | 4 | PCs |  | 0
2.4 | Installing wall-mounted handwash basins with water mixer | size 0.45 m x 0.45 m and sink height should be 0.8 m from the floor. the work includes high pressure connection steel hose, chromium plated stop valves, two angle valve, flex drain hose and all related accessories, and including connecting to the tanks. All needed works, Paper towel dispenser out of stainless steel, liquid soap dispenser out of white plastic to complete the job will be included within the price. Note: Water mixer handle should be valve handle at a height of 0.90 m from the floor. | 3 | PCs |  | 0
2.5 | Water Taps 1/2" | Supply and install chromium water tabs ½ " with all fitting and pipes of Europian manufacture, Type as per supervior Engineer | 10 | PCs |  | 0
2.6 | Water Tank | Supply and install storage water tank (1000) L in size, PVC type of Minimum three layers reinforced. the price includes the installation and connecting of Plastic pipes measuring 3/4 inch, complete with valves, overflow, floating valves, drain inlets and outlets PVC with all necessary fittings and seat blocks should be place above the building. | 2 | PCs |  | 0
2.7 | Stainless steel Sink | Supply and install stainless steel sink. The sink should be equiped on kitchen counter with size 0.9*1.5*0.5 m with all required fittings and attachements to make works complete. | 1 | PCs |  | 0
2.8 | PVC reinforced Manhole | Supply and install PVC reinforced Manhole heavy duty 50 Cm* 50 Cm * 50 Cm with thcikness 10 cm. Price include provision of manhole cover has to by secured by screws against un-authorized opening. | 6 | PCs |  | 0
2.9 | Rainwater downpipes | Supply and install 3" PVC rain water drain pipe in lengths of 6m with Iron holder each 1 m for roof including painting and all fitting that is required to make the job complete, noticng that the pipe fixing must be done after finishing plastering the exterior faces of walls | 5 | PCs |  | 0
2.1 | PVC or PP sewerage pipes DN 100 (4)” diameter | UV-resistant and high pressure. Supply and install (4") dia. PVC pipes egyption origin or equivelent with all necessary materials and cleaning openings according to the instructions of the site engineer with all necessary work. Including all fittings and attachments. | 50 | M.L |  | 0
2.11 | Septic Tank Construction (2.5*3*2) | This item will include installation of septic tank 2.5 m x3m x 2m with 1 slabs: on the top(2.5 m x3 m x 0.15) reinforced concrete , using bars 12 mm dia. and concrete block for Walls. the walls foundation width should be 40 and thickness 20 cm. Works shall include but are not limited to all needed and required excavation in all kind of soils, removal of excavated works shall include: vents, manhole withconcrete lid, inlet openings to accommodate all incoming inlet flows and all required connections,and build the walls and complete all sanitary work conection all latrines aand toilets with septic-tanks using pipe 4 in with hollow blocks as per the specifications above. the price include plastering the nearest side wall from the building. | 1 | Pcs |  | 0
2.12 | Installing wall-mounted western toilet | Supply and install western toilet and flush tank, the work include all fitting required and connect it with sewerage system and install, connect Pidet ½ " with source of water. Flush tank should be a part of iron frame and hidden inside the wall within specified level and angle valve. toilet seat should be placed at height 42 Cm and as per instruction of supervisor engineer. The toilet is equipped with, toilet paper holder, spare paper holder | 1 | Pcs |  | 0
Total Plumbing Work in USD |  |  | 0
Part 3) Electrical Works
3.1 | Main Switch Board (M.S.B.) | Supply and provide material to install main board inside box (IP 54) with a suitable dimensions. the main board should include three phase change over with capacity 250 amp Schneider or equivelent using cable 4*35mm2 for connections, insulators, switches and etc., all items should be arranged properly, affords a high degree of safety operation. | 1 | L.S |  | 0
3.2 | Electrical Cable 4*35 mm2 | Provide and connect Caples 4*35 mm2to connect the Main circuit breaker with main board with sub-distribution board using pure copper. The price include cover cables with P.V.C 3" and excavation and filling works. The routes as per instruction of supervisor engineer | 40 | M.L |  | 0
3.3 | Sub-Distribution board 18 lines | Supply and provide material to install Sub-Distribution board 18 lines. The board should include circut breakers and three phase change over with capacity 125 amp Schneider or equivelent using cable 4*35mm2 for connections, insulators, switches and etc., all items should be arranged properly, affords a high degree of safety operation. | 1 | L.S |  | 0
3.4 | Energy save Roof light | Install and operate a surface type ceiling mounted single fluorescent fiting with fluorsecent tubes 4 feet ,chock and starter with all wiring system(2x1.5mm2) and switches, as per the approval of supervisor engineer.The work include connect electrical switch to the source and fluorcent to the switch type and route decide as per supervising engineer | 35 | PCs |  | 0
3.5 | Bracket ceiling mounted or wall mounted | 40 Watt Includes all necessary cable 3 x 1,5mm2 or 3 x 2,5mm2 and switch | 25 | PCs |  | 0
3.6 | Switch Socket, 13 A, 230 V AC | incl. central sheet and cover-frame, execution programme according to single description, protective degree IP 2 X, appliance-unit fixing with screws with flush mounted box, includes all necessary, cable or 3 x 2,5 mm2 and connections to final distribution line board (Schneider or equivalent) fit for purpose. | 25 | PCs |  | 0
3.7 | Switch Socket, 32 A, 230 V AC | for air conditions and heaters incl. central sheet and cover-frame, execution programme according to single description, protective degree IP 2 X, appliance-unit fixing with screws with flush mounted box, includes all necessary, cable or 3 x4 mm2 and connections to final distribution line board (Schneider or equivalent) fit for purpose. | 8 | PCs |  | 0
3.8 | Ceiling fan | Supply and installation ceiling fan, 3 blades, 120cm length, including regulatior, including ceiling hook etc. Using wires (3 * 1.5) mm 2 and in specific places, according to the selection and guidance of the supervising engineer . | 7 | PCs |  | 0
3.9 | Electric air ventilator | Size 6" With all necessary accessories and switches, plastic pipes, conduits. Price includes (3*1.5 mm2) or 3 x 2,5 mm2 (HES, Nexans, Prysmian or equivalent). With self-acting external louvres and contact protection inside | 4 | PCs |  | 0
3.1 | Stand Electric warm water heater 120 liter | with 10mm insulation of Polyurethane foam and thin sheet jacket Including: - Electric Connection with all necessary wires 4*2 mm and 32 Amp Circut breaker. - 2 pcs heating elements with each 1500 watt - All necessary supply and sewerage pipes: Check valve (3/4") and Safety valve (3/4") - two Inclined seated shut valve for cold water and hot water inlet (3/4") 50mm diameter for dripping extension water of safety valve. The tank is placed on a galvanized steel frame and rubber pads to avoid direct contact with steel or reinforced concrete pedestal sampling required | 1 | PCs |  | 0
3.11 | Air cooler device 2 Ton Capacity | he work include install Split 2 tons units 24,000 BTU Single phase of heating and cooling invertor R410 Economic and environmental (TOSOT or equivelent) with good electrical protection device and with Circuit 30 amp MCB installed as per instruction of supervising Engineer. the price include wire connections using 3*4 mm2 and AC condensate dewatering: PVC or PPR pipes, DN 32. | 8 | PCs |  | 0
Total Electrical Work in USD |  |  | 0
Total |  |  | 0

## Guard Building-Storage
Guard Building for Agriculture Refrigerated Storage in Ramadi / Anbar
N° | Lot | Detail | Quantity | Unit | Unit Price (USD) | Total Price (USD)
Part 1) Civil works
1.2 | Excavation works | preperation material, labor force and machinery to excavate exist ground "Guards building" lenght and width 10*6 m and depth 30 cm. the price includes compaction of the base of excavation using Vibrater following the drawings and instruction of supervsior engineer | 18 | M3 |  | 0
1.3 | Termite prevention | Supply materials and spray foundations and existing excavated ground with anti-termite chemicals according to the mix proportions and instructions of the manufacturer and the instructions of the supervisor engineer. | 1 | L.S |  | 0
1.4 | Blinding Concrete | Provide all materials and cast 10 cm of Blinding concrete C15 above the compacted foundation. the price include using cover is 7.5 Cm from each side and laying two layers of thick nylon. (The nylon should also cover the sides of excavation walls and extend on land for 50 cm to both sides of excavation) | 3 | M3 |  | 0
1.5 | Foundation Concrete casting | Provide all materials and cast reinforced concrete for foundations with size (40*60 CM), using class C25 concrete with Mixture ratio (1:2:4) using Cement resistanc and reinforcement 8 bars dia. 12 mm and stirrups dia.10 mm @25 cm as per drawings.the price include using cover 7.5 Cm from each side. | 8 | M3 |  | 0
1.6 | Masonry works under DPC | supply materials & construction of walls with Red Brick 24x12x7.5 cm type A and cement mortar (1:3) under DPC of the building with three thickness gradient 48, 36 and 24 cm and total height 54 cm for the walls under DPC, the price includes plastering the apparent parts and painting with three layers of plastic paint (flincaot) and all works necessary according to the elevations and dimensions cleared in the drawings and the instruction of site engineer. | 7 | M3 |  | 0
1.7 | Filling works- Clear River sand | Supply works and Labor force to fill and compact clear river sand the foundation and gradients with 0.94 m. | 34 | M3 |  | 0
1.8 | Damp Roof Course (DPC) | Provide all materials and labor force to cast the DPC with Size (10 Cm thickness and 25 Cm Wide) usinjg fair faced wood for all sides, Cement resistant and Sika with Mixture as per drawings and instructions of supervisor engineer | 32 | M.L |  | 0
1.9 | Masonry works of walls over DPC | Supply materials & construction of walls with red clay brick type A (Al-Hillal)(bearing type) or equivelent over DPC and cement mortar (1:3) includes all works necessary according to the elevations and dimensions cleared in the drawings and the instruction of site engineer. | 29 | M3 |  | 0
1.1 | Slab Concrete, Beams, lintels, Parapet and cantilever Casting | Provide all materials and labor force to cast Slab Concrete, Beams, lintels, Parapet (20*30 CM)using C25 Concrete following dimensions below and according the specification mentioned into the drawings. Slab thickness 0.17 M and reinforcement details as per drawings. Note: all necessary materials such as Vibretors, fair face tools, Cubic samples should be provided by the contractors and as per instruction of GIZ engineer following Structural and architectural drawings . | 9 | M3 |  | 0
1.11 | Slab Concrete Ground floor (under tiles) | Provide all materials and cast reinforced concrete with mixture (1:2:4) with slab thickness 0.15 m and two layers of BRC for Reinforcement dia. 6 @15 mm C/C for the ground floor "under the tiles", the price including gravel under the slab and DPC, follow instructions of site engineer. | 6 | M3 |  | 0
1.12 | Cement plastering (outside) | Providing materials and plastering with cement sand mortar 1:3 wherever needed 20 mm thick min. and the final layer should be very smooth, using aluminum straight edges for plastering guides for outer walls, all work must be done according to the instruction of engineers. | 140 | M2 |  | 0
1.13 | Gypsum plastering | Supplying materials and plastering with gypsum in 2 layers minimum thickness 15mm, using aluminum straight edges for plastering guides each 80 cm for the inside walls and the area indicated in the drawings. Including plastic wire mesh for the connections of the walls and concrete structures and for the pipes of electric and sanitary works, and plastering the outside walls with cement (Kafmal) under the gypsum according to specification, the drawings and instructions of the site engineer. | 153 | M2 |  | 0
1.14 | Internal and external Plasting Painting | Preparation, materials supply and work execution to paint With plastic painting of BETEK or equivelent within 3 layers plus (1) FIRST COAT: 2-Part, water-based epoxy primer for interior surfaces. (2) SECOND COAT: 2-Part, water-based epoxy finish at DFT of 0.4 – 1 mils (3) THIRD COAT: 2-Part, water-based epoxy finish at DFT of 0.4 – 1 mils DFT, or 2-part polyurethane top cover at DFT of 0.2 -0.3 mils the painting type should be approved by supervisor engineer for the whole building from inside, outside and fence | 266 | M2 |  | 0
1.15 | Porcelin Tiles | Supply materials and paving Porcelin tiles (60*60 cm)Spanish origin or equivelent (approved sample) with all necessary works on a layer of cement sand mortar 1:3 or (Besis) according to instructions of site engineer. | 37 | M2 |  | 0
1.16 | outside paving tiles (Shtiger) | Supply materials and paving coloured SHTIGER "Mukarnas" (40x40)cm (approved sample) with all necessary works on alayer of cement sand morter 1:3 according to the drawings and the instructions of site engineer.. | 33 | M2 |  | 0
1.17 | Skirting (DPC Ceramic Cladding) | Supply materials and skirting using ceramic tiles spanish or equivelent(10) cm height and cement mortar 1:3, in rooms corridors and main hall entrance according to the instructions of site engineer. The price includes using cement splatter dash with SBR at rate of 30 Gr.\1 m.l. | 44 | M.L |  | 0
1.18 | Ceramic Tiles (floors ) | Clad the toilets floor with ceramic tiles (30*30) cm spanish type or equivelent (approved sample) and rough surface with all necessary works on a layer of cement sand mortar 1:3 for the bathrooms according to instructions of site engineer.Price include fill the joints with white Cement and ensure curing for all the applied Ceramics | 5 | M2 |  | 0
1.19 | Ceramic works (walls) | Clad the toilets and Kitchen Walls with ceramic tiles (30*30) cm spanish type or equivelent (approved sample) with all necessary works on a layer of cement sand mortar 1:3 for the bathrooms according to instructions of site engineer.Price include fill the joints with white Cement and ensure curing for all the applied Ceramics. Works of Cermaics should be leveled Horizantally and Vertically | 61 | M2 |  | 0
1.2 | Roof protection paving by (shtaygar) Cement plates | Supply materials and paving the roof (slope not less than 1%) according to the following steps: 1- clean the roof from the remains of materials. 2- paint the roof with bitumen 20/30 degree, two layers each layer in one day and in opposite directions. 3- Layer of agricultural nylon then a 5 cm compacted Styrofoam with density not less than 20 KG/M3. 4- a layer of average 12 cm thick clean river sand with the proper slope. 5- paving shtyger (80*80*4 cm). 6- fill the joint between the shtyger with bitumen. 7- fill the outside joints with cement mortar and make joints same as shtyger size. | 42 | M2 |  | 0
1.21 | Outside Steel Doors (1*2.1)m | Supply and provide materials to install steel door (1*2.1)m with frame. The price include painting with anti-rust painting then with suitable painting, Hinges, latche and handle. Door design should be half-glazed from Karetal iron. | 1 | PCs |  | 0
1.22 | PVC Doors (1.0*2.1)m | Preparation, materials supply work execution to replace standards internal PVC .Turkish Made or equivelant, work including fix the door frame on the wall and all door acessiories such as handle,lock and hinges doors dimension 1.0× 2.1 meter or less PVC type. Door design should be half-glazed using glass size 4 mm and plastic mesh | 1 | PCs |  | 0
1.23 | PVC Doors (0.8*2.1)m | Preparation, materials supply work execution to replace standards internal PVC Turkish Made or equivelant. work including fix the door frame on the wall and all door acessiories such as handle,lock and hinges doors dimension0.8× 2.1 meter or less PVC type. Locations as per supervising Engineer | 2 | PCs |  | 0
1.24 | PVC Windows | Supply material and install PVC windows for the indicated places in the drawings, using wide section turkish or equivelent. The price includes Fixing Steel Rectangular Pipe Shqata, glass pan 4 mm (double glass), ordinary or (mushajar4 mm for the WCs), rubber, handle. The price includes a steel frame inside the walls whch the windows will be fixed on the frame and must be painted by antirust paint. All other required works according to drawings and instructions of site engineer. Windows sizes as below: (1.5*1.5) *2 m (1*1) m (0.5*0.5) * 2m | 5.75 | M2 |  | 0
Total Civil Work in USD |  |  | 0
Part 2) PLUMBING WORK
2.1 | Water pipes connections "Galvanized pipes" Dia. 3/4" | Supply material and provide services to install and equip galvanized water connection dia. 3/4" between the water tank and internal network point with all necessary materials, fittings and attachments as per instruction of supervisor engineer | 10 | M.L |  | 0
2.2 | Polypropylene PPR cold/warm water supply pipes Dia. 1/2" | For conducting concealed, in the walls, or false ceiling. Insulated in 5mm thick foam rubber hoses. Bursts of insulation must be sealed with adhesive tape. Supply and install 1/2" dia. PPR pipes with all necessary materials, fittings and attachments. Pipe clamps with hanger bolts in sturdy galvanized fabrication, with rubber insert, at a distance of 1.5m. Best quality, sampling required! | 25 | M.L |  | 0
2.3 | Installing eastern toilet | Supply of materials, tools and manpower to install a new ceramic eastern toilet and flush tank. Including proper swerage and water connection and siphon installation.gully trap Ø100mm (4"), flexible hose 5mm, Pidet ½ " with source of water, angle valve and ensure the drain of water to the cesspool and All needed work to complete the job will be included within the price as per instruction of supervisor engineer. The toilet is equipped with, toilet paper holder, spare paper holder | 1 | PCs |  | 0
2.4 | Installing wall-mounted handwash basins with water mixer | size 0.45 m x 0.45 m and sink height should be 0.8 m from the floor. the work includes high pressure connection steel hose, chromium plated stop valves, two angle valve, flex drain hose and all related accessories, and including connecting to the tanks. All needed works, Paper towel dispenser out of stainless steel, liquid soap dispenser out of white plastic to complete the job will be included within the price. Note: Water mixer handle should be valve handle at a height of 0.90 m from the floor. | 2 | PCs |  | 0
2.5 | Water Taps 1/2" | Supply and install chromium water tabs ½ " with all fitting and pipes of Europian manufacture, Type as per supervior Engineer | 3 | PCs |  | 0
2.6 | Water Tank | Supply and install storage water tank (1000) L in size, PVC type of Minimum three layers reinforced. the price includes the installation and connecting of Plastic pipes measuring 3/4 inch, complete with valves, overflow, floating valves, drain inlets and outlets PVC with all necessary fittings and seat blocks should be place above the building. | 1 | PCs |  | 0
2.7 | Stainless steel Sink | Supply and install stainless steel sink. The sink should be equiped on kitchen counter with size 0.9*1.5*0.5 m with all required fittings and attachements to make works complete. | 1 | PCs |  | 0
2.8 | PVC reinforced Manhole | Supply and install PVC reinforced Manhole heavy duty 50 Cm* 50 Cm * 50 Cm with thcikness 10 cm. Price include provision of manhole cover has to by secured by screws against un-authorized opening. | 3 | PCs |  | 0
2.9 | Rainwater downpipes | Supply and install 3" PVC rain water drain pipe in lengths of 6m with Iron holder each 1 m for roof including painting and all fitting that is required to make the job complete, noticng that the pipe fixing must be done after finishing plastering the exterior faces of walls | 2 | PCs |  | 0
2.1 | PVC or PP sewerage pipes DN 100 (4)” diameter | UV-resistant and high pressure. Supply and install (4") dia. PVC pipes egyption origin or equivelent with all necessary materials and cleaning openings according to the instructions of the site engineer with all necessary work. Including all fittings and attachments. | 15 | M.L |  | 0
2.11 | Septic Tank Construction (2.5*3*2) | This item will include installation of septic tank 2.5 m x3m x 2m with 1 slabs: on the top(2.5 m x3 m x 0.15) reinforced concrete , using bars 12 mm dia. and concrete block for Walls. the walls foundation width should be 40 and thickness 20 cm. Works shall include but are not limited to all needed and required excavation in all kind of soils, removal of excavated works shall include: vents, manhole withconcrete lid, inlet openings to accommodate all incoming inlet flows and all required connections,and build the walls and complete all sanitary work conection all latrines aand toilets with septic-tanks using pipe 4 in with hollow blocks as per the specifications above. the price include plastering the nearest side wall from the building. | 1 | Pcs |  | 0
Total Plumbing Work in USD |  |  | 0
Part 3) Electrical Works
3.1 | Sub-Distribution board 6 lines | Supply and provide material to install Sub-Distribution board 6 lines. The board should include circut breakers and three phase change over with capacity 60 amp Schneider or equivelent using cable 100 M.L 2*10 mm2 for connections, insulators, switches and etc., all items should be arranged properly, affords a high degree of safety operation. | 1 | L.S |  | 0
3.2 | Energy save Roof light | Install and operate a surface type ceiling mounted single fluorescent fiting with fluorsecent tubes 4 feet ,chock and starter with all wiring system(2x1.5mm2) and switches, as per the approval of supervisor engineer.The work include connect electrical switch to the source and fluorcent to the switch type and route decide as per supervising engineer | 4 | PCs |  | 0
3.3 | Bracket ceiling mounted or wall mounted | 40 Watt Includes all necessary cable 3 x 1,5mm2 or 3 x 2,5mm2 and switch | 7 | PCs |  | 0
3.4 | Switch Socket, 13 A, 230 V AC | incl. central sheet and cover-frame, execution programme according to single description, protective degree IP 2 X, appliance-unit fixing with screws with flush mounted box, includes all necessary, cable or 3 x 2,5 mm2 and connections to final distribution line board (Schneider or equivalent) fit for purpose. | 5 | PCs |  | 0
3.5 | Switch Socket, 32 A, 230 V AC | for air conditions incl. central sheet and cover-frame, execution programme according to single description, protective degree IP 2 X, appliance-unit fixing with screws with flush mounted box, includes all necessary, cable or 3 x4 mm2 and connections to final distribution line board (Schneider or equivalent) fit for purpose. | 1 | PCs |  | 0
3.6 | Ceiling fan | Supply and installation ceiling fan, 3 blades, 120cm length, including regulatior, including ceiling hook etc. Using wires (3 * 1.5) mm 2 and in specific places, according to the selection and guidance of the supervising engineer . | 1 | PCs |  | 0
3.7 | Electric air ventilator | Size 12" With all necessary accessories and switches, plastic pipes, conduits. Price includes (3*1.5 mm2) or 3 x 2,5 mm2 (HES, Nexans, Prysmian or equivalent). With self-acting external louvres and contact protection inside | 1 | PCs |  | 0
3.8 | Electric air ventilator | Size 12" With all necessary accessories and switches, plastic pipes, conduits. Price includes (3*1.5 mm2) or 3 x 2,5 mm2 (HES, Nexans, Prysmian or equivalent). With self-acting external louvres and contact protection inside | 1 | PCs |  | 0
3.9 | Stand Electric warm water heater 120 liter | with 10mm insulation of Polyurethane foam and thin sheet jacket Including: - Electric Connection with all necessary wires 4*2 mm and 32 Amp Circut breaker. - 2 pcs heating elements with each 1500 watt - All necessary supply and sewerage pipes: Check valve (3/4") and Safety valve (3/4") - two Inclined seated shut valve for cold water and hot water inlet (3/4") 50mm diameter for dripping extension water of safety valve. The tank is placed on a galvanized steel frame and rubber pads to avoid direct contact with steel or reinforced concrete pedestal sampling required | 1 | PCs |  | 0
3.1 | Air cooler device 2 Ton Capacity | he work include install Split 2 tons units 24,000 BTU Single phase of heating and cooling invertor R410 Economic and environmental (TOSOT or equivelent) with good electrical protection device and with Circuit 30 amp MCB installed as per instruction of supervising Engineer. the price include wire connections using 3*4 mm2 and AC condensate dewatering: PVC or PPR pipes, DN 32. | 1 | PCs |  | 0
3.11 | Electrical Cable 4*10 mm2 | Provide and connect Caples 4*10 mm2 to connect the Main circuit breaker with main board with sub-distribution board using pure copper. The price include cover cables with P.V.C 2" and excavation and filling works. The routes as per instruction of supervisor engineer | 30 | M.L |  | 0
Total Electrical Work in USD |  |  | 0
Total |  |  | 0

## Electrical Room Control-Storage
Electrical Room Control for Agriculture Refrigerated Storage in Ramadi / Anbar
N° | Lot | Detail | Quantity | Unit | Unit Price (USD) | Total Price (USD)
Part 1) Civil works
1.1 | Excavation works | preperation material, labor force and machinery to excavate exist ground "Electrical Room Control " width 60 cm and depth 50 cm. the price includes compaction of the base of excavation using Vibrater following the drawings and instruction of supervsior engineer | 4 | M3 |  | 0
1.2 | Termite prevention | Supply materials and spray foundations and existing excavated ground with anti-termite chemicals according to the mix proportions and instructions of the manufacturer and the instructions of the supervisor engineer. | 1 | L.S |  | 0
1.3 | Blinding Concrete | Provide all materials and cast 10 cm of Blinding concrete C15 above the compacted foundation. the price include using cover is 7.5 Cm from each side and laying two layers of thick nylon. (The nylon should also cover the sides of excavation walls and extend on land for 50 cm to both sides of excavation) | 1 | M3 |  | 0
1.4 | Foundation Concrete casting | Provide all materials and cast reinforced concrete for foundations with size (40*60 CM), using class C25 concrete with Mixture ratio (1:2:4) using Cement resistanc and reinforcement 8 bars dia. 12 mm and stirrups dia.10 mm @25 cm as per drawings.the price include using rough aggregates of depth 10 cm. cover is 7.5 Cm from each side. | 4 | M3 |  | 0
1.5 | Masonry works under DPC | supply materials & construction of walls with Red Brick 24x12x7.5 cm type A and cement mortar (1:3) under DPC of the building with three thickness gradient 48, 36 and 24 cm and total height 54 cm for the walls under DPC, the price includes plastering the apparent parts and painting with three layers of plastic paint (flincaot) and all works necessary according to the elevations and dimensions cleared in the drawings and the instruction of site engineer. | 3 | M3 |  | 0
1.6 | Damp Roof Course (DPC) | Provide all materials and labor force to cast the DPC with Size (10 Cm thickness and 25 Cm Wide) usinjg fair faced wood for all sides, Cement resistant and Sika with Mixture as per drawings and instructions of supervisor engineer | 13 | M.L |  | 0
1.7 | Masonry works of walls over DPC | Supply materials & construction of walls with red clay brick type A (Al-Hillal)(bearing type) or equivelent over DPC and cement mortar (1:3) includes all works necessary according to the elevations and dimensions cleared in the drawings and the instruction of site engineer. | 11 | M3 |  | 0
1.8 | Filling works- Clear River sand | Supply works and Labor force to fill and compact clear river sand the foundation and gradients with total depth 0.94 M. | 5 | M3 |  | 0
1.9 | Slab Concrete, lintels and Parapet Casting | Provide all materials and labor force to cast Slab Concrete, lintels, Parapet (20*30 CM)using C25 Concrete following dimensions below and according the specification mentioned into the drawings. Slab thickness 0.15 M and reinforcement details as per drawings. Note: all necessary materials such as Vibretors, fair face tools, Cubic samples should be provided by the contractors and as per instruction of GIZ engineer following Structural and architectural drawings . | 3 | M3 |  | 0
1.1 | Slab Concrete Ground floor (under tiles) | Provide all materials and cast reinforced concrete with mixture (1:2:4) and two layers of BRC for Reinforcement dia. 6 @15 mm C/C for the ground floor "under the tiles" with a thickness 15 cm, the price including gravel under the slab and DPC, trench for cables should be considered following instructions of site engineer. | 1.8 | M3 |  | 0
1.11 | Cement plastering (outside) | Providing materials and plastering with cement sand mortar 1:3 wherever needed 20 mm thick min. and the final layer should be very smooth, using aluminum straight edges for plastering guides for outer walls, all work must be done according to the instruction of engineers. | 125 | M2 |  | 0
1.12 | Internal and external Plasting Painting | Preparation, materials supply and work execution to paint With plastic painting of BETEK or equivelent within 3 layers plus (1) FIRST COAT: 2-Part, water-based epoxy primer for interior surfaces. (2) SECOND COAT: 2-Part, water-based epoxy finish at DFT of 0.4 – 1 mils (3) THIRD COAT: 2-Part, water-based epoxy finish at DFT of 0.4 – 1 mils DFT, or 2-part polyurethane top cover at DFT of 0.2 -0.3 mils the painting type should be approved by supervisor engineer for the whole building from inside, outside and fence | 126 | M2 |  | 0
1.13 | Roof protection paving by (shtaygar) Cement plates | Supply materials and paving the roof (slope not less than 1%) according to the following steps: 1- clean the roof from the remains of materials. 2- paint the roof with bitumen 20/30 degree, two layers each layer in one day and in opposite directions. 3- Layer of agricultural nylon then a 5 cm compacted Styrofoam with density not less than 20 KG/M3. 4- a layer of average 12 cm thick clean river sand with the proper slope. 5- paving shtyger (80*80*4 cm). 6- fill the joint between the shtyger with bitumen. 7- fill the outside joints with cement mortar and make joints same as shtyger size. | 14 | M2 |  | 0
1.14 | Outside Steel Doors (1*2.1)m | Supply and provide materials to install steel door (1*2.1)m with frame. The price include painting with anti-rust painting then with suitable painting, Hinges, latche and handle. Door design should be half-glazed from Karetal iron. | 1 | PCs |  | 0
1.15 | Iron Windows | Supply material and install Iron windows (Karetal iron) for the indicated places in the drawings with size 0.5*1 M, The price includes glass 4 mm , ordinary or (mushajar4 mm ), rubber, handle, anti-flies and handles. The price includes a steel frame inside the walls whch the windows will be fixed on the frame and must be painted by antirust paint. All other required works according to drawings and instructions of site engineer. | 0.5 | M2 |  | 0
1.16 | Rainwater downpipes | Supply and install 3" PVC rain water drain pipe in lengths of 6m with Iron holder each 1 m for roof including painting and all fitting that is required to make the job complete, noticng that the pipe fixing must be done after finishing plastering the exterior faces of walls | 2 | PCs |  | 0
Total Civil Work in USD |  |  | 0
Part 2) Electrical Works
2.1 | Energy save Roof light | Install and operate a surface type ceiling mounted single fluorescent fiting with fluorsecent tubes 4 feet ,chock and starter with all wiring system(2x1.5mm2) and switches, as per the approval of supervisor engineer.The work include connect electrical switch to the source and fluorcent to the switch type and route decide as per supervising engineer | 4 | PCs |  | 0
2.2 | Switch Socket, 13 A, 230 V AC | incl. central sheet and cover-frame, execution programme according to single description, protective degree IP 2 X, appliance-unit fixing with screws with flush mounted box, includes all necessary, cable or 3 x 2,5 mm2 and connections to final distribution line board (Schneider or equivalent) fit for purpose. | 2 | PCs |  | 0
2.3 | Electric air ventilator | Size 12" With all necessary accessories and switches, plastic pipes, conduits. Price includes (3*1.5 mm2) or 3 x 2,5 mm2 (HES, Nexans, Prysmian or equivalent). With self-acting external louvres and contact protection inside | 2 | PCs |  | 0
2.4 | Electrical Cable 4*95 mm2 | Provide and connect Caples 4*95 mm2 to connect the Transformer with main board using pure copper. The price include cover cables with P.V.C 3" and excavation and filling works. The routes as per instruction of supervisor engineer | 40 | M.L |  | 0
2.5 | Main Board-1 | Supply and provide material to install main board inside box (IP 54) with a 1*1 M dimensions. the main board should include 1- three phase change over with capacity 400 amp Schneider or equivelent 2- three secondary change overs with Capacity 150 Amp. 3-two secondary change overs with Capacity 100 Amp. 4- suitable Bus bars, insulators, and etc., all items should be arranged properly, affords a high degree of safety operation. | 1 | PCs |  | 0
2.6 | Main Board-2 for Refrigriated Storages | Supply and provide material to install main board inside box (IP 54) with a 1*1 M dimensions. the main board should include 1- three phase change over with capacity 400 amp Schneider or equivelent 2-11 for secondary change overs with Capacity 100 Amp. 4- suitable Bus bars, insulators, and etc., all items should be arranged properly, affords a high degree of safety operation. | 1 | PCs |  | 0
2.7 | Manual Change over | Supply and install and connect manual change over 600 Amp Euorpian origin or equivielent. | 1 | PCs |  | 0
Total Electrical Work in USD |  |  | 0
Total |  |  | 0

## Fence-Storage
Agriculture Refrigerated Storage Fence (96*76) in Ramadi / Anbar
No. | Lot | Detail | Quantity | Unit | Unit Price (USD) | Total Price (USD)
Part 1) Civil works
1.1 | Excavation works | preperation material, labor force and machinery to excavate exist ground width 50 cm and depth 40 cm. the price includes compaction of the base of excavation using Vibrater following the drawings and instruction of supervsior engineer | 69 | M3 |  | 0
1.2 | Termite prevention | Supply materials and spray foundations and existing excavated ground with anti-termite chemicals according to the mix proportions and instructions of the manufacturer and the instructions of the supervisor engineer. | 1 | L.S |  | 0
1.3 | Foundation Concrete casting | Provide all materials and cast reinforced concrete for foundations with size (50*30 CM), using class C25 concrete with Mixture ratio (1:2:4) using sulphate resisting cement and reinforcement 4 bars dia. 12 mm and stirrups dia.10 mm @25 cm as per drawings.the price includes laying a layer of compacted boulders of depth 10 cm. cover is 7.5 Cm from each side. Price include laying two layers of thick nylon. (The nylon should also cover the sides of excavation walls and extend on land for 50 cm to both sides of excavation) | 52 | M3 |  | 0 | 1.1 M to be added from each side
1.5 | Masonry works under DPC | supply materials & construction of walls with solid Natural stone and sulphate resisting cement mortar (1:3) under DPC of the building with three thickness gradient 48, 36 and 24 cm and total height 54 cm for the walls under DPC, the price includes plastering the apparent parts and painting with three layers of plastic paint (flincaot) and all works necessary according to the elevations and dimensions cleared in the drawings and the instruction of site engineer. | 67 | M3 |  | 0
1.6 | Damp Roof Course (DPC) | Provide all materials and labor force to cast the DPC with Size (10 Cm thickness and 20 Cm Wide) usinjg fair faced wood for all sides, sulphate resisting Cement and Sika with Mixture as per drawings and instructions of supervisor engineer | 344 | M.L |  | 0
1.73 | Masonry work over DPC | Supply materials and construct fence using hollow concrete blocks, 2m high, with reinforced concrete columns at the start and end of the fence and next to doors and every 6m (maximum) of the fence's length, column size is 40*40 cm and reinforcements 8-Ø16 mm for longitudenal bars and Ø 10 mm stirrups @ 25 cm, longitudenal bars should be extended in foundation not less than 80 cm, fence must contain a joint every 30 m filled with elastic foam fillings and treated with elastic special sealant according to specifications. All works should be according to the instructions of the supervisor engineer. | 149 | m3 |  | 0 | 136.88
1.86 | Fence top concrete cap | Supply materials and cast fence top cover of plain concrete 10 cm thick. The cover must contain a joint every 3m (maximum). The joint must be treated with special elastic materials. | 344 | ml |  | 0
1.1 | Cement plastering (all sides) | Providing materials and plastering with cement sand mortar 1:3 wherever needed 20 mm thick min. and the final layer should be very smooth, using aluminum straight edges for plastering guides, all work must be done according to the instruction of engineers. | 1440 | M2 |  | 0
1.11 | External Painting | Preparation, materials supply and work execution to paint With plastic painting of BETEK or equivelent within 3 layers plus (1) FIRST COAT: 2-Part, water-based epoxy primer for interior surfaces. (2) SECOND COAT: 2-Part, water-based epoxy finish at DFT of 0.4 – 1 mils (3) THIRD COAT: 2-Part, water-based epoxy finish at DFT of 0.4 – 1 mils DFT, or 2-part polyurethane top cover at DFT of 0.2 -0.3 mils the painting type should be approved by supervisor engineer for the whole fence | 1440 | M2 |  | 0
1.12 | Main sliding door | Supply materials, provide, and install main sliding door of size (6*2)m including service door of size (1*2)m. the door's frame must be of square steel section 2", 1/16" thick plate cover for one side, the sliding rail must be of 4" C-section with a welding-attached Ø 12 mm undeformed bar for the rollers to move on, the sliding rail must be firmly linked to the ground's slab, number of rollers and hinges to be determined by the supervisor engineer, door's top must be guided by special rollers firmli attached to the column. Turkish or equivalent key lock and mechanical locks must be supplies to the door. all weldings should be smoothed and all steel works to be painted by antirust and 3 layered oil painting according to the type and color specified by the supervisor engineer. | 2 | Pcs |  | 0
Total Civil Work in USD |  |  | 0

## Generator-Transformer
Generator/Transformer for Agriculture Refrigerated Storage in Ramadi / Anbar
N° | Lot | Detail | Quantity | Unit | Unit Price (USD) | Total Price (USD)
Part 1) Equipments and supplies
1.1 | Exterior Transformer 400 KVA (11/0.4)KV | Supply and provide materials to install Eterior transformer standard IEC 60076/CE (Turkish made Transformer) retted Voltage(11/0.4)KV/ 3PH/ 50 HZ/ DYN11 tap changer 5 stange and Onan cooling system with Cooper coil according to implementation of Directorate of Electricity as per there standards and specifications. The Price includes 2*(600 Amp C.B) with two poles (High pressure 9 M height) and work needed for foundation casting. Schneider or ABB or Siemens or GE type or equivalent Sampling required including all boards and all accessories. the price include overall connection from the Public grid to the transformer using armored high voltage with 1*95 cable for internal connection and terminals, attachments, Channels, Link fuse, trunks, conduits and all sectorises needed and galvanized poles required. | 1 | L.S |  | 0
1.2 | High pressure Poles | Supply and install high pressure circular poles for cables electricity connections between power grid and transformer. The price include the excavation works and foundation concrete base as per instruction of Directorate of Electricity. The price include also the iron channels with isulations and cages | 10 | P.Cs |  | 0
1.3 | Electrical Wire | Supply and lining electrical wire 1*95 mm2 for connection between power grid with transformer. | 840 | M.L |  | 0
1.4 | Concrete Base | supply materials and cast concrete slab 20 cm thickness with mixture 1:2:4 reinforced with steel bars 12mm two layers (10 cm c/c) over a layer of sub-base 30 cm. expansion joints should be considered each 4 m The price includes cement plastering for the walls (inside and outside). layers leveling should be according to the drawings and instructions of the site engineer. | 7 | M3 |  | 0
1.5 | Generator 250 KVA | Supplying, setting up and operating a heavy-duty tropical 4 stroke diesel engine generator (250 KVA PRP, 400V, 3 PHASE, 50 HZ) sound insulated (canopied) and super silent. full automatic, motor quality (PERKNZ) (original type) turbocharged aspiration, water cooling system, Stamford Alternator, AVR excitation system provided with all protective devices and electrical gages with changeover switch including new electrical board. the engine driven at 1500 RPM. the following specification should be included: brushless, Syncronous, Screen protection, Drif-proof, self-regulated, 4 poles, 3 phase, 4 wire voltage, insulation and temprature class H, Ip-23, Control panel of a modern digital panel gives full control and protection of the generator set together with full monitoring of all AC and DC parameters. Set of mounting control panel should include: 1-Generator volts (f-f/F-n), Generator amperes (L1,L2,L3), Generator frequency, KVA,KW, Engine oil pressure, engine temprature, Engine speed, Engine hours run and plant battery volts. 2- Automatic shutdown with warning indicating lamps 3- Automatic change over switch 4- Emergency push-button 5- Battery charge The price including supplying, installing and testing complete earth system with 3 copper rod (2m) for each and steel canopy (cover), with warranty 1 year or 1000 hours operating from the setting up and operating, the price includes fire extinguisher (CO2) type 10 kg weight according to the instructions of the site engineer. Note: the engine should be from American, British or Japani brand with a manufacture year not befor than 2011 Note2: duration for staff trainging should be included in the offer. | 1 | L.S |  | 0
1.6 | Generator House | provide material and install a generator house 8*4 m and height 2.5 m (for the generator and the fuel tank) made of steel frame: 1- (Columns 3 inch with height 4 m and basess size 40*40 cm) thickness 6 mm and fixing by bolt in concrete 2-beams rectangular section size 2*4 inch 3- roof covered by galvanized iron sheets thickness 0.7 mm with fixing by bolts and specific nets 4- Walls cover BRC 5x5cm, 5mm for the sides. the price includes installing a door (2x1 m) and a galvanized steel plate exhaust to be connected to the exhaust of the generator and painting of the frame with 2 layers of anti-rust paint and 1 layer of colored paint. According to the drawings and instructions of the site engineer. | 1 | L.S |  | 0
1.7 | Fuel Tank | supplying fuel metal tank, capacity 2000 liter of 4 supports, guage 16 with fuel filter and volume meter. The price includes connection between tanks and Generator with all fitting required as per instruction of supervisor engineer | 1 | Pcs |  | 0
Total Equipments and supplies in USD |  |  | 0
Total |  |  | 0

## Compound Concrete Spaces
Gardens Area & Concrete Spaces for Agriculture Refrigerated Storage in Ramadi / Anbar
N° | Lot | Detail | Quantity | Unit | Unit Price (USD) | Total Price (USD)
Part 1) Civil works
1.1 | Land Leveling/settlement | Supply materials and machinery for soil Skimming 10 cm and move all the wreckage materials for Strategic compound for area 7,125 M2 out to the area approved by the municipality and make the site clean and level according to the specifications attached and instructions of the site engineer. | 1 | L.S |  | 0
1.2 | Filling works-clean soil | Supply materials to fill Clean soil with a layer of 20 Cm with minmum compaction rate 90%. The route and methodology as per drawings and instruction of Supervisor Engineer. | 1460 | M3 |  | 0
1.3 | Compaction works - Sub Base Type (B) | Supplying materials and filling a layer with sub-base materials (typer B) where required within the area such as walkways, garden, etc… with compaction (according to the specification) not less than 95% in layers 20 cm thickness as per instruction of Supervisor Engineer | 990 | M3 |  | 0
1.4 | Slab Concrete for External Areas (Walkways and freespaces and internal road) | Provide all materials and cast reinforced concrete with mixture (1:2:4) and two layers of BRC for Reinforcement dia. 6 @15 mm C/C with thickness 20 cm . the price including Joints works each 4X4 M using Mastic or Styero bor with ensuring the smooth casting horizantally and vertically following the instructions of site engineer. | 990 | M3 |  | 0
1.5 | Filling works-Zimij | Supply materials to fill Zimij with a layer of 30 Cm for agriculture purposes. The route and methodology as per drawings and instruction of Supervisor Engineer. | 25 | M3 |  | 0
1.6 | Planting the Gardens | Supply Materials and planting the gardens with American or German grass within area 125 m2, 100 Flowers and 75 Trees and as per instruction of supervisor engineer. | 1 | L.S |  | 0
1.7 | Temporary Caravan Provision and installation (6*4) | preperation material and labor force to supply and install Caravan (6 *4 m) and (2.8) H and project introduction sign board. The bottom part of caravan consist of iron structure frame from C-Chanel size (6"X2"X6mm) with two cross in the middle and rectangular iron pipe size (4*8) cm, 1.8 mm thickness @35 cm c/c in both directions. the slab made by rectangular iron pipe size (4X8) Cm and 1.8 mm Thickness @80 Cm. Columns dimension (4"X4"X4mm) rectangular shape hollow steel pipe. sandwich panel 5 cm for wall and 7 cm for the roof. Caravan floor should be covered by Plywood block 18 mm and Jekir plate 2mm with all necessary works. the price include add 14 M2 PVC partion for store seperation inside the caravan and WC unit including western toilet, Pidet and handwash basin with mixer . also Price includes installing two PVC window (1.2 mX1.2m) with 4mm Mate glass and two PVC door (1*1.8m) including lock, hinge and handle. the price include also all electrical work such as 63 Amp Circut breaker and outdoor electrical light(#4) and indoor electrical light 36 Watt (#6) and two sockets 15 Amp and one socket 32 Amp. the electrical work include connection between Caravans and Electrical source using caple 2* 4 mm size. Price include provision and installation of Wooden Desk with 3 drawers lockable size(120*65 *75)cm, MDF with steel frame and rotation chair Note: This Caravan to be removed after Project Handover. Note 2: the provided Caravan might be acceptable if used already before and with less specifications in case can be operated temporarly properly | 1 | L.S |  | 0
TOTAL |  |  | 0

## Weighbridge-Storage
Weighbridge for Agriculture Refrigerated Storage in Ramadi / Anbar
N° | Lot | Detail | Quantity | Unit | Unit Price (USD) | Total Price (USD)
Part 1) Weighbridge
1.1 | Weighbridge-truck-loaded /unloaded weight | Supply and install Weighbridge to monitor the loaded/unloaded truck weight with Capacity of 100 ton with minimum 6 loaded cell. Truck scale of pit type. The platform should be with ground level. Trucks should approach the weighbridge from any direction. longer life, stronger, heavier and more stable with higher safety. Jumbo display. the weighbridge should include software and PC output to printer, built in real time clock, 100 software calendar to display day , data, month, year, hours and minutes. RS 232c for interface PC | 1 | PCs |  | 0
1.2 | Weighbridge prefabricated Caravan | preperation material and labor force to supply and install Caravan (3 * 4 m) and (2.6) H. The bottom part consist of iron structure frame from C-Chanel size (6"X2"X6mm) with two cross in the middle and rectangular iron pipe size (4*8) cm, 1.8 mm thickness @35 cm c/c in both directions. the slab made by rectangular iron pipe size (4X8) Cm and 1.8 mm Thickness @80 Cm. Columns dimension (4"X4"X4mm) rectangular shape hollow steel pipe. sandwich panel 5 cm for wall and 7 cm for the roof. Caravan floor should be covered by Plywood block 18 mm and Jekir plate 2mm with all necessary works. the price include installing one PVC window (1 mX1m) with 4mm Mate glass and one PVC door (1*2m) including lock, hinge and handle. the price include also all electrical work such as 63 Amp Circut breaker and outdoor electrical ligh (#3) and indoor electrical light 36 Watt (#3) and two sockets 15 Amp and one socket 32 Amp. the electrical work include connection between Caravans and Electrical source using caple 2* 4 mm size. | 1 | L.S |  | 0
1.3 | Electrical Cable 4*16 mm2 | Provide and connect Caples 4*16 mm2 to connect the Main circuit breaker with main board Weighbridge-truck and prefabricated Caravan using pure copper. The price include cover cables with P.V.C 2" and excavation and filling works. The routes as per instruction of supervisor engineer | 115 | M.L |  | 0
TOTAL |  |  | 0

## Parking Shade-Storage
Parking shade for Agriculture Refrigerated Storage in Ramadi / Anbar
N° | Lot | Detail | Quantity | Unit | Unit Price (USD) | Total Price (USD)
Part1) Equipments and supplies
1.1 | Concrete parking Floor | supply materials and cast concrete slab 20 cm thickness with mixture 1:2:4 reinforced with steel bars 12mm two layers (10 cm c/c) over a layer of tested sub-base 20 cm compacted 95% class A or B . expansion joints should be considered each 4 m The price includes cement plastering for the walls (inside and outside). layers leveling should be according to the drawings and instructions of the site engineer. | 22 | M3 |  | 0
1.2 | Parking Shade | provide material and install a parking shade 6*18 m a made of steel frame: 1- (Columns 3 inch with height 3.5 m and basess size 40*40 cm) thickness 6 mm and fixing by bolt in concrete in four positions 2-beams rectangular section size 4*1.5 inch 3- roof covered by galvanized iron sheets thickness 0.7 mm with fixing by bolts and specific nets steel plate exhaust the price include painting of the frame with 2 layers of anti-rust paint and 1 layer of colored paint. According to the drawings and instructions of the site engineer. | 108 | m2 |  | 0
Total Parking shade in USD |  |  | 0
Total |  |  | 0

## Lighting system-Storage
Lighting system for Agriculture Refrigerated Storage in Ramadi / Anbar
N° | Lot | Detail | Quantity | Unit | Unit Price (USD) | Total Price (USD)
Part 1) Equipments and supplies
1.1 | Lighting Poles | Supply materials and install Lighting steel poles octagon shape with height 6 m and gradient diameter 89-219 mm and thickness 4-6 mm with arms. The price include the excavation wokrs and casting the base with dimension (0.5*0.6*1.5) m with internal cables and connections and installation of LED light capacity 250 watt turkish origin or equivelent | 16 | Pcs |  | 0
1.2 | Cables | Supply materials and connect cables 16*4 mm copper with polyathelene dia.63 mm | 340 | M.L |  | 0
1.3 | Control box | Supply, install and test control box complete and three phase for the lighting pole. The price include Connectors, analock, Timer and photocell. | 1 | L.S |  | 0
Total Equipments and supplies in USD |  |  | 0
Total |  |  | 0