## Summery
Rehabilitation of concrete irrigation canals in Anbar
No. | Title | Amount
1 | Re-lining of damaged irrigation canals in Ramadi | 0
2 | Replacing damaged concrete plates of the overhanging canal MC1 in Ramadi | 0
Total Amount |  | 0
Important notes and conditions |  |  |  | ملاحظات و شروط مهمة
01- It is mandatory for the bidders to visit the site for the purpose of inspecting the situation, clarification of all technical requirements with the technical staff, and review the hard copy of the drawings before submitting an offer. Submission of an official letter signed by the Directorate of Irrigation confirming the visit is mandatory within bid documents. Focal persons will be as follows : - Eng Ayad 0790 462 8282 - Eng Khamees 0781 710 4280 02- Access situation to the site premises has to be checked in advance. 03- All the work items should be according to IRAQI General Technical Specifications (IGTS), all applicable Iraqi standards, Iraqi construction codes, Iraqi general conditions for the civil engineering works' contracts (part 1 & part 2), and the Iraqi general conditions for the electrical, mechanical, and chemical engineering works' contracts. 04- All materials must be NEW from best type and passed the lab tests as approved by supervisor and the cement used for all construction items should be sulphate resisting. . 05-The unit prices include transportation and providing the materials mentioned in the BoQ. 06-The contractor shall prepare a Time Schedule for the whole project. 07- The contractor must set up project boards. 08- All works in the Bill of Quantities will be done according to supplied design details, specifications, instructions and directions of supervisor. 09- The contract will be executed as "re-measurement contract" with exact values according to the Iraqi standards not to the common market measuring procedure. 10- Bidder MUST fill these excel sheets as soft copy and send them within the financial offer. 11- Bidder MUST print the pdf sheets, fill them by handwriting, sign and stamp every sheet, and scan and send them as a soft copy within the financial offer. 12- Bidder MUST submit a work schedule timeline with a total duration NOT more than six months. 13- Works will be implemented in various locations according to data given in the tables in every sheet respectively. 14- Submitting bid means that the bidder has read all these conditions and notes and accepts all the conditions. 15- Bidder MUST carefully read and follow Bidding conditions document, failure to follow this document leads to exclusion of the offer. |  |  | زيارة الموقع الزامية على مقدمي العطاءات لغرض تفقد الوضع و مراجعه النسخ الورقية للمخططات و استيضاح جميع المتطلبات من قبل الكوادر الفنية قبل تقديم العطاء. يجب تقديم كتاب رسمي موقع من قبل مديرية الموارد المائية في الانبار لتأييد زيارة الموقع و يرفق الكتاب مع وثائق العطاء. الاشخاص المعنيون في الدائرة: - المهندس اياد 07904628282 - المهندس خميس 07817104280 يجب التاكد من وضع الطريق و امكانية الدخول الى مناطق العمل مقدما جميع الاعمال يجب ان تكون وفق المواصفات العامة العراقية, جميع المواصفات القياسية العراقية النافذة, مدونة الانشاءات العراقية, الشروط العامة لمقاولات اعمال الهندسة المدنية بقسميها الاول و الثاني العراقية, و الشروط العامة لمقاولات اعمال الهندسة الكهربائية و الميكانيكية و الكيميائية العراقية. جميع المواد المستخدمة يجب ان تكون جديدة و من افضل نوعيةو خاضعه للفحص المختبري و حسب موافقة المشرف على ان يكون السمنت المستخدم في جميع الفقرات مقاوم للاملاح اسعار الفقرات تشمل النقل و توفير كافة المواد و المستلزمات كما في جدول الكميات المقاول يجب ان يعد مخطط زمني للمشروع على المقاول نصب لوحات دلالة للمشروع جميع الاعمال في جدول الكميات يجب ان تنفذ حسب التصاميم و المواصفات المذكورة و حسب توجيهات المشرف يتم تنفيذ المشروع بطريقة الذرعه الموقعية و بالذرعات الحقيقية حسب المواصفات الهندسية العراقية و ليس حسب الطرق الشائعه يجب على مقدمي العطاءات ملئ جداول الاكسل المرفقة و تقديمها بصيغه اكسل مع العرض المالي يجب على مقدمي العطاءات طباعه جداول الكميات بصيغه (بي دي اف) ثم ملئها يدويا ثم تصويرها الكترونيا ثم ارسالها بملف بصيغة (بي دي اف) مع العرض المالي يجب على مقدمي العطاءات تقديم مخطط زمني لجدول تقدم العمل بمدة عمل كلية لا تزيد عن ستة اشهر سيتم تنفيذ الاعمال في مواقع متعددة و حسب البيانات المذكورة في الجداول في كل صفحة تقديم العطاء يعني قراءة هذه الشروط و الملاحظات و الموافقة عليها من قبل مقدمي العطاءات على مقدمي العطاءات قراءة مستند شروط التقديم بعناية و اتباع تعليماته, الفشل في اتباع هذا المستند يؤدي الى استبعاد العرض

## Canals relining
ECE Re-lining of damaged irrigation canals in Ramadi
Site Visit Mandatory !
No. | Item | Description | Unit | Quantity | Price USD | Total cost USD
1 | Work Preperation | Supply materials, machinary, tools, manpower, and all requirements to remove the damaged canal and dispose the rubble to the locations specified by the municipality. Price includes leveling, and compaction of canal's location before starting the works of filling layers. All works must be according to drawings (drawing's file name is similar to the location's name) and directions of supervisor engineer. This item is to be implemented in the following locations (see document "Map with GPS.pdf") | ml
|  | 13/LC1 |  | 2250 |  | 0
|  | 15/LC1 |  | 2250 |  | 0
|  | 2/MC1 |  | 1600 |  | 0
|  | 4/MC1 |  | 480 |  | 0
|  | 6/MC1 |  | 480 |  | 0
|  | 8/MC1 |  | 400 |  | 0
|  | 22/MC1 |  | 960 |  | 0
|  | 24/MC1 |  | 960 |  | 0
|  | 26/MC1 |  | 1000 |  | 0
2 | Backfilling works | Supply materials, machinary, tools, manpower, and all requirements to lay a layer of clean soil according to the applied specifications by the directorates of irrigation. Work must be in layers (each layer must not be more than 25 cm thick including compaction not less than 95% SPT). Measurement shall exclude the canal's section after excavation of the section through the compacted backfill soil. All works must be according to drawings (drawing's file name is similar to the location's name) and directions of supervisor engineer. This item is to be implemented in the following locations (see document "Map with GPS.pdf") | m3
|  | 13/LC1 |  | 12100 |  | 0
|  | 15/LC1 |  | 12100 |  | 0
|  | 2/MC1 |  | 10000 |  | 0
|  | 4/MC1 |  | 3000 |  | 0
|  | 6/MC1 |  | 3000 |  | 0
|  | 8/MC1 |  | 2500 |  | 0
|  | 22/MC1 |  | 6000 |  | 0
|  | 24/MC1 |  | 6000 |  | 0
|  | 26/MC1 |  | 6250 |  | 0
3 | Canal shaping | Supply materials, machinary, tools, manpower, and all requirements to form the design cross section of the canal using excavator with a bucket predesigned specially to this purpose . All works must be according to drawings (drawing's file name is similar to the location's name) and directions of supervisor engineer. This item is to be implemented in the following locations (see document "Map with GPS.pdf") | ml
|  | 13/LC1 |  | 2250 |  | 0
|  | 15/LC2 |  | 2250 |  | 0
|  | 2/MC1 |  | 1600 |  | 0
|  | 4/MC1 |  | 480 |  | 0
|  | 6/MC1 |  | 480 |  | 0
|  | 8/MC1 |  | 400 |  | 0
|  | 22/MC1 |  | 960 |  | 0
|  | 24/MC1 |  | 960 |  | 0
|  | 26/MC1 |  | 1000 |  | 0
4 | Concrete lining | Supply materials, machinary, tools, manpower, and all requirements to cast 8 cm thick concrete lining for the canal, C20 concrete, using sulphate resisting cement, and construction of expansion joints at 3 m spacing, and fill the joints with mortar using sulphate resisting cement (all dimensions according to the design drawings). All works must be according to drawings (drawing's file name is similar to the location's name) and directions of supervisor engineer. This item is to be implemented in the following locations (see document "Map with GPS.pdf") | m2
|  | 13/LC1 |  | 4995 |  | 0
|  | 15/LC2 |  | 4995 |  | 0
|  | 2/MC1 |  | 3040 |  | 0
|  | 4/MC1 |  | 912 |  | 0
|  | 6/MC1 |  | 912 |  | 0
|  | 8/MC1 |  | 760 |  | 0
|  | 22/MC1 |  | 1824 |  | 0
|  | 24/MC1 |  | 1824 |  | 0
|  | 26/MC1 |  | 1900 |  | 0
5 | Water outlets with 35 cm pipe | Supply materials, machinary, tools, manpower, and all requirements to construct outlets on both sides of the canal. Works include supply and install steel sluice gate (30-40 cm wide) (60-70 cm high) (4-6 mm plate thickness) to control the outlet open/close process, the sluice gate must be installed to a 15 cm thick, 80 cm high reinforced concrete wall with sulphate resisting cement. Reinforcements for wall must be 12 mm diameter at a spacing of 15 cm for both directions. The wall must have two embedded angle steel section from each side, positioned in opposite directions (shaping a sliding way for the gate to fit in). A reinforced concrete base must be cast monolothically with the wall and reinforced using 12mm bars at spacings of 15 cm each direction. The base must be cast on a 10 cm thick plain concrete blinding layer which must be cast on a 25 cm thick layer of compacted subbase. Price includes installing a PVC pipe of 35 cm diameter, 6m long, covered with C20 concrete using sulphate resisting cement, and backfilling te pipe's area with clean soil. A concrete basin must be cast as inlet way for the water to flow from the gate to the pipe. All works must be according to drawings (see document "water outlet.pdf") and directions of supervisor engineer. This item is to be implemented in the following locations (see document "Map with GPS.pdf") | Pcs
|  | 13/LC1 |  | 15 |  | 0
|  | 15/LC1 |  | 15 |  | 0
6 | Water outlets with 20 cm pipes | Supply materials, machinary, tools, manpower, and all requirements to construct outlets on both sides of the canal. Works include supply and install steel sluice gate (30-40 cm wide) (60-70 cm high) (4-6 mm plate thickness) to control the outlet open/close process, the sluice gate must be installed to a 15 cm thick, 80 cm high reinforced concrete wall with sulphate resisting cement. Reinforcements for wall must be 12 mm diameter at a spacing of 15 cm for both directions. The wall must have two embedded angle steel section from each side, positioned in opposite directions (shaping a sliding way for the gate to fit in). A reinforced concrete base must be cast monolothically with the wall and reinforced using 12mm bars at spacings of 15 cm each direction. The base must be cast on a 10 cm thick plain concrete blinding layer which must be cast on a 25 cm thick layer of compacted subbase. Price includes installing a PVC pipe of 20 cm diameter, 6m long, covered with C20 concrete using sulphate resisting cement, and backfilling te pipe's area with clean soil. A concrete basin must be cast as inlet way for the water to flow from the gate to the pipe. All works must be according to drawings (see document "water outlet.pdf") and directions of supervisor engineer. This item is to be implemented in the following locations (see document "Map with GPS.pdf") | Pcs
|  | 2/MC1 |  | 10 |  | 0
|  | 4/MC1 |  | 6 |  | 0
|  | 6/MC1 |  | 6 |  | 0
|  | 8/MC1 |  | 6 |  | 0
|  | 22/MC1 |  | 8 |  | 0
|  | 24/MC1 |  | 8 |  | 0
|  | 26/MC1 |  | 8 |  | 0
7 | Box culvert (aquaduct bridge) | Supply materials, machinary, tools, manpower, and all requirements to construct a box aquaduct culvert of C25 reinforced concrete using sulphate resisting cement and grade 60 reinforcements. Price includes all retaining walls and support walls according to the dimensions and specifications in drawings. Price includes excavation of earth to the required elevation to have a result that the highest point of the aquaduct is lower than the street level by 40 cm minimum. Box culvert's cross sectional dimensions are (1.6*1.6) m with a clear single opening of size (1*1) m. works also include the following (approximate quantities): - excavation as described above (100 m3) - laying a layer of compacted boulders 15 cm thick (8 m3) - layer of subbase 10 cm thick for culvert's foundation (5 m3) - blinding plain concrete layer using sulphate resisting cement (50 m2) - reinforced concrete for the culvert's body and retaining walls using sulphate resisting cement (40 m3) - layer of subbase 25 cm thick above the culvert ( 7 m3) - 20 cm thick slab of reinforecd concrete using sulphate resisting cement and 2 layers of BRC reinforcements 6 mm diameter at 15 cm spacing in both directions (30 m2) All works and reinforcements must be according to drawings (see document "Box culvert aquaduct.pdf") and directions of supervisor engineer. This item is to be implemented in the following locations (see document "Map with GPS.pdf") 2/MC1 | ml
|  |  |  | 12 |  | 0
|  | Total |  |  |  | 0

## Concrete plates
ECE for Replacing damaged concrete plates of the overhanging canal MC1 in Ramadi
Site Visit Mandatory ! (see document "Map with GPS.pdf" for location)
No. | Item | Description | Unit | Quantity | Price USD | Total cost USD
1 | Preperation | Supply materials, machinary, tools, manpower, and all requirements to remove the old damaged plates and dispose the rubble to the locations specified by the municipality. All works must be according to drawings (Overhanging Canal.pdf and Concrete plates.pdf) and directions of supervisor engineer. | Pcs | 250 |  | 0
2 | Casting plates | Supply materials, machinary, tools, manpower, and all requirements to cast C30 reinforced concrete plates using sulphate resisting cement with continuous use of vibrators during casting. Plates shall be of two types to permit the interlocking installation. Dimensions of plates' cross section shall be according to the drawings, with (6-6.5 m) length for each plate. Reinforcement should be BRC 8 mm diameter bars with 15 cm spacing in both directions for plate, price includes making transportation hooks using 16 mm and 12 mm diameter bars. All works must be according to drawings (Overhanging Canal.pdf and Concrete plates.pdf) and directions of supervisor engineer. | m3 | 275 |  | 0
3 | Steel molds | Supply materials, machinary, tools, manpower, and all requirements to make steel molds for the area of the plates using 3 inch C-section steel, and 6mm steel plate sheets. All works must be according to drawings (Overhanging Canal.pdf and Concrete plates.pdf) and directions of supervisor engineer. | Pcs | 10 |  | 0
4 | Joints treatment | Supply materials, machinary, tools, manpower, and all requirements to fill joints by mastic, price includes heat treatment for the finished surface. Measurement shall be calculated as the length of joints treated. All works must be according to drawings (Overhanging Canal.pdf and Concrete plates.pdf) and directions of supervisor engineer. | ml | 2200 |  | 0
5 | Installing plates | Supply materials, machinary, tools, manpower, and all requirements to transport the concrete plates from the casting site to the canal, install the plates at their specified locations in the canal. plates must be kept free of defects during transportation and installation. All works must be according to drawings (Overhanging Canal.pdf and Concrete plates.pdf) and directions of supervisor engineer. | Pcs | 250 |  | 0
6 | Removal of supports | Supply materials, machinary, tools, manpower, and all requirements to remove the damaged supports and dispose the rubble to the locations specified by the municipality. All works must be according to drawings (Overhanging Canal.pdf and Concrete plates.pdf) and directions of supervisor engineer. | Pcs | 300 |  | 0
7 | Cast supports | Supply materials, machinary, tools, manpower, and all requirements to cast concrete supports for the overhanging canal by C20 plain concrete using sulphate resisting cement, dimensions are specified in the drawings. price includes steel molds for the casting. All works must be according to drawings (Overhanging Canal.pdf and Concrete plates.pdf) and directions of supervisor engineer. | Pcs | 300 |  | 0
|  | Total |  |  |  | 0