## Offer Sheet
ITB reference number: T21-024
|  |  | Specification | Qty | Unit | Offered & Model Brand | Unit Price(USD) Without Armor | Unit Price(USD) With Armor
# | #Sub | Item(s) Description
1 | A | Tracked Excavator (New) | Operating Range 22 to 30-ton, Tier 2 Engine 6 Cylinder, AC, Hydraulic Q hitch,1 x Hydraulic low-pressure line for Q hitch, Two x high pressure Hydraulic lines for attachments with foot operated proportional valve,1 Years warranty from time of delivery. |  | PCS
1 | B | Tracked Excavator (New) | Operating Range 20 to 22-ton, Tier 2 Engine 6 Cylinder, AC, Hydraulic Q hitch,1 x Hydraulic low-pressure line for Q hitch, Two x high pressure Hydraulic lines for attachments with foot operated proportional valve,1 Years warranty from time of delivery. |  | PCS
1 | C | Tracked Excavator (New) | Operating Range 5 to 8-ton, Tier 2 Engine, Hydraulic Q hitch option, 1 x Hydraulic low-pressure line for Q hitch, two x high pressure Hydraulic lines for attachments, 1 Year warranty from time of delivery. |  | PCS
2 | A | Wheeled Excavator(New) | Operating Range 15 ton, Tier 2 Engine 6 Cylinder, AC, Q hitch to fit 80mm pins, one x low pressure line for Q hitch, two x high pressure lines for attachments with foot operated proportional valve, 1 Years warranty from time of delivery. |  | PCS
2 | B | Wheeled Excavator(New) | Operating Range 19-ton, Tier 2 Engine 6 Cylinder, AC, Q hitch to fit 80mm pins, one x low pressure line for Q hitch, two x high pressure lines for attachments with foot operated proportional valve, 1 Years warranty from time of delivery. |  | PCS
3 | A | Front End Loaders (New) | Operating Range 10 - 11 ton, Tier 2 Engine 6 Cylinder, Tropical Radiator Configuration,4 Speed Power shift gear Box, Cab with AC, Q hitch option with low pressure line, Optional two x high pressure lines,1 Years warranty from time of delivery. |  | PCS
3 | B | Front End Loaders (New) | Operating Range 14 - 15 ton, Tier 2 Engine 6 Cylinder, Tropical Radiator Configuration,4 Speed Power shift gear Box, Cab with AC, Q hitch option with low pressure line, Optional two x high pressure lines,1 Years warranty from time of delivery. |  | PCS
3 | C | Front End Loaders (New) | Operating Range 17 - 18 ton, Tier 2 Engine 6 Cylinder, Tropical Radiator Configuration,4 Speed Power shift gear Box, Cab with AC, Q hitch option with low pressure line, Optional two x high pressure lines,1 Years warranty from time of delivery. |  | PCS
4 | A | Backhoe (New) | Operating Range 7.5 to 9-ton, Tier 2 Engine 4 Cylinder, 4WD, Cab with AC, Rear Extendable boom, Hammer piping, Bucket, Manual Q Hitch, Frontend loader 6 in 1 Loader bucket with Pallet forks, Optional equal size wheels and 4-wheel steer, 1 Year warranty from time of delivery. |  | PCS
5 | A | Skid-Steer Loaders (Tracked) (New) | Tier 3 Engine 4 Cylinder, Cab with AC, Hight flow pump option, comes stand with bucket and pallet forks, operated by remote control and manual, remote camera system x 4 cameras and monitor, 1 Year warranty from time of delivery. |  | PCS
5 | B | Skid-Steer Loaders ( Wheeled) (New) | Tier 3 Engine 4 Cylinder, Cab with AC, Hight flow pump option, comes stand with bucket and pallet forks, operated by remote control and manual, remote camera system x 4 cameras and monitor, 1 Year warranty from time of delivery. |  | PCS
6 | A | Telescopic Loaders (New) | Operating Range 10 ton, 4WD, 4WS, Cab with AC, General-purpose bucket, Pallet forks, Rotary Option, Remote for man cage option, 1 Years Warranty from time of Delivery. |  | PCS
6 | B | Telescopic Loaders (New) | Operating Range 17 ton, 4WD, 4WS, Cab with AC, General-purpose bucket, Pallet forks, Rotary Option, Remote for man cage option, 1 Years Warranty from time of Delivery. |  | PCS
7 | A | Truck Tipper (Second hand) | 6x4, Minimum 10 Cubic meters, Manual Gearbox, AC, No AdBlue, Diff Locks, Hub Reduction rear axles, Steel suspension, Self-opening tailgate, 6 Months Warranty from time of delivery, |  | PCS |  |  | N/A
8 | A | Truck (Tractor Unit) (New) | Tractor unit, 6x4, Sleeper cab, Euro 3, No AdBlue, Minimum 400 HP, GCW 80,000KG, Manual Gearbox, Hub reduction rear axles, (Front/Rear) Parabolic leaf Spring/Parabolic Suspension, Minimum 400L fuel tank, Differential Lock, AC, ABS, 1 Years Warranty from time of delivery. |  | PCS
9 | A | Trailer Low-loader (New) | GCW Excluding Tractor unit min 50,000KG, Number of axles 3, Overall length from 11 meters to 16 Meters, Width between 2.5 to 3 meters (without side extensions) Electric over Hydraulic ramps, Extendable side extensions with marker boards, ABS, Spare wheels x 2, Wood outer floor, 1 Years Warranty from time of delivery. |  | PCS
10 | A | Truck Water Tanker (New) | Truck New, No AdBlue, Manual Gearbox, Steel Suspension, AC in Cab, Diff Locks, 15,000 Liters tank for Portable Water with Baffles (Tank Must Be New), out lets and taps, Top tank filling hatch, Fitted with Honda water pump. 1 Years Warranty from time of Delivery. |  | PCS
11 | A | Mobil Air Compressor (New) | Portable with wheels and tow bar, Free air delivery m3/min, Rated operating pressure KG/cm2 (PSIG) (KPa) 7(100)(690), Receiver tank capacity m3 (US gal) 0.02(5.3) Air outlets 20A x 2pcs, 4 cylinder Diesel Engine,1 Years Warranty from time of Delivery. |  | PCS
12 | A | Pulveriser (New) | 15 Ton Excavator, Comes with Pins and Hydraulic Hoses, 1 Years Warranty from time of Delivery. |  | PCS
12 | B | Pulveriser (New) | 20Ton Excavator, Comes with Pins and Hydraulic Hoses, 1 Years Warranty from time of Delivery. |  | PCS
12 | C | Pulveriser (New) | 30Ton Excavator, Comes with Pins and Hydraulic Hoses, 1 Years Warranty from time of Delivery. |  | PCS
13 | A | Hydraulic Shears (New) | 15Ton Excavator, Comes with Pins and Hydraulic Hoses, 1 Years Warranty from time of Delivery. |  | PCS
13 | B | Hydraulic Shears (New) | 20Ton Excavator, Comes with Pins and Hydraulic Hoses, 1 Years Warranty from time of Delivery. |  | PCS
13 | C | Hydraulic Shears (New) | 30Ton Excavator, Comes with Pins and Hydraulic Hoses, 1 Years Warranty from time of Delivery. |  | PCS
14 | A | Scarifying Bucket (New) | Bucket to come with brackets at are appropriate to machine it is being fitted to, Scarifyer to be 11 legs, 1 Years Warranty from time of Delivery. |  | PCS
15 | A | Hydraulic Breaker (New) | 15Ton Excavator, Comes with Pins and Hydraulic Hoses, 1 Years Warranty from time of Delivery. |  | PCS
15 | B | Hydraulic Breaker (New) | 20Ton Excavator, Comes with Pins and Hydraulic Hoses, 1 Years Warranty from time of Delivery. |  | PCS
15 | C | Hydraulic Breaker (New) | 30Ton Excavator, Comes with Pins and Hydraulic Hoses, 1 Years Warranty from time of Delivery. |  | PCS
16 | A | Tine Rake (New) | 0.6meters. |  | PCS
16 | B | Tine Rake (New) | 1.2meters. |  | PCS
16 | C | Tine Rake (New) | 2meters. |  | PCS
17 | A | Mobile Fuel Tanks (New) | Towable 1000 Liters tanks for Diesel, Over run brakes, Road legal lighting ,12-volt Dispenser pump with filter and Meter. 1 Years Warranty from time of Delivery. |  | PCS
17 | B | Mobile Fuel Tanks (New) | Towable 2000 Liters tanks for Diesel, Over run brakes, Road legal lighting ,12-volt Dispenser pump with filter and Meter. 1 Years Warranty from time of Delivery. |  | PCS
17 | C | Forklift (New) | Diesel Engine, 3 ton lift capacity, 3 Stage Mast, Power Shift Transmission, Counterbalance type,1 Years Warranty from time of Delivery. |  | PCS
18 | A | Forklift (New) | Diesel Engine, 5 ton lift capacity, 3 Stage Mast, Power Shift Transmission, Counterbalance type,1 Years Warranty from time of Delivery. |  | PCS
MAG Requirements |  |  | Bidder to complete
Delivery Terms required | DDP Incoterms 2010 |  | Lead time for delivery
|  |  |  | YES | Yes |  | No
Delivery Destination required | Erbil, Iraq and/or MAG, Ashtar Area, Ankawa, Erbil, Iraq (https://goo.gl/maps/d2eFnzJTMQN2) |  | Do you have authorized dealership in Erbil of an international manufacturer?
Do you offer after sales service and repair facility in Erbil?
Do you offer training facility of MAG technicians in Erbil?
Do you offer warranty on the purchased products? If yes please state the warranty period / Use Additional Sheet if needed
Minimum bid validity period required | 90 Days |  | Bid validity period offered
Additional information to bidders: - an X or ✓ to be used for the Yes/No Column - Lead time in Calendar days - Prices Quoted must include all costs like delivery costs, taxes, shipping costs etc. |  |  | Name
Signature and Stamp
Date