## Offer Sheet
ITB reference number: T21-025 |  | Item(s) Description | Additional details | Unit | Qty | Unit Price in USD | Total USD
# | Activity
1 | Site Clearance | Clear and level site including removing growth of every description and debris from site where directed. Rate shall be include for cutting and removing of earth to get the finished ground level. This will also include the removal of the Old chain-link fence | Trimming sides, keeping clean and consolidating bottom of the bases and trenches, leveling, etc. Leveling and consolidating where required | LS | 1
2 | Excavation | . Excavation for Foundation beam & Columns | Foundation must be 50cm wide. Excavation depth for Foundation Beam is 40cm / Backfilling where necessary and disposal of surplus excavated materials as directed by Engineer and the rate should include in the excavation cost / Any necessary additional excavation for working space, planking and strutting from work, etc. | m3 | 35.6
3 | Concrete Works | Lean Concrete, 50cm X 5cm thick Lean Concrete, Below Foundation Beams | Mixing, depositing, handling and hoisting into position. Packing and tamping around reinforcement including mechanical vibration. Curing as specified and stop pour construction joints etc. All Beams and Colom's will be reinforced with no less than Y 10 rebar symmetrically placed | m2 | 4.5
4 | Foundation Beam | Foundation Beam- (for boundary wall) | 40cm X 30cm | m3 | 21.36
5 | Main Ring Beam | Ring Beam Above Ground | 40cmX50cm | m3 | 35.6
6 | Colums | Columns (@4000mm c/c) | 40cm X 40cm / Estimated number of Colom's is 47 units Plus 4 for gate Sections | m3 | 10.5
7 | Masonary | 20x 20 x 40 Hollow blocks for wall section from top of Ring beams | Rates shall include for cleaning out cavities, forming rebated reveals and pointing and cleaning down to reveals where necessary; fractional size blocks, all necessary machine cutting, cutting or forming chases or edges. | p/s | 4100
8 | Masonary | Concrete works for block section |  | m3 | 6.5
9 | Plastering | 30mm thick Plastering inner side of masonary walls (smooth finish) | Plastering shall 30mm thick 2 coats in 1:4 cement and river sand mix ratio - Smooth Finish (See attached pictures Rates shall include for approved brand waterproofing compound shall be mixed with cement mortar as per manufacturers specifications. - Smooth Finish (See attached pictures) | m2 | 6.4
10 | Plastering | 20mm thick Plastering outer side of masonary walls (smooth finish) | Plastering shall 20mm thick (10+10mm) 2 coats in 1:4 cement and river sand mix ratio - Smooth Finish (See attached pictures) Rates shall include for approved brand waterproofing compound shall be mixed with cement mortar as per manufacturers specifications | m2 | 6.4
11 | Top Beam | 10 cmX 50 cm Foundation Beam- (for boundary wall) | Top Beam must be reinforced and have smooth finishing | m3 | 8.9
12 | Metal Work | Supply and fixing of paliade made of steel Angel 40 x 40 X 3mm section (Height 60cm - As per shown in drawings) | Paliade section needs to be painted in first anti rust oxide and then grey weather proof paint | m | 178
GRAND TOTAL
MAG Requirements |  |  | Bidder to complete
Delivery Terms required | DDP Incoterms 2010 |  | Work completion time (Calendar days)
Delivery Destination required | Telket, Mosul, Iraq
Minimum bid validity period required | 90 Days |  | Bid validity period offered
Additional information to bidders: |  |  | Name
All personal must wear protective gear during the construction and follow guidelines given by contractor Tenderer Shall price according to the stated Qty. The contractor is responsible for the safety of his staff and their wellbeing Food and water will be provided by the contractor and does not fall under the responsibilities of the client The contractor will bring his own tools for all Quoted works On practical completion of the project the contractor should not charge extra cost and thoroughly clean out the site Allow for all on & off-site management costs including the cost of site staff, temporary services such as electricity water, and telephone, provide and maintain necessary documents and all management related costs. |  |  | Signature and Stamp
Date