## BoQ
0
Improvement and developing School Safety Plan, maintenenace and rehab of ECCD and ALS centers in Domiz1, Domiz2, Gawilan, Bardarash and Chammishko camps.
Duhok Government
TECHNICAL SPECIFICATION AND BILL OF QUANTITIES
a) All the works must be executed in accordance with the Iraqi General Technical Specifications (I.G.T.S.) published by Ministry of Housing and Reconstruction/ Republic of Iraq, the drawings, contract documents and instructions of the engineer.
b) All works and materials must be approved by the project engineer.
c) The materials shall be tested and approved by the National Centre of Construction Laboratories (NCCL) if needed.
d) The contractor must employ a dedicated resident engineer to be present at the project site during the execution period.
e) The contractor must set-up a temporary and adequate office at the project site if needed.
f) All the materials shall be new and deemed to be of best available type in the local market and as approved by the project engineer.
g) The item description herein after means "Preliminaries, supply of all materials, manpower, transportation, equipment, tools, machinery, construction plant & equipment, site facilities, temporary works and all the other works required including overheads", as approved by the project engineer.
h) The contractor shall check all items and measurements given in the BoQ. All changes, additional quantities etc. require the written approval by the project engineer. A site assessment by the contractor is mandatory.
I) Please, read all the documents carefully, then price it.
KAR School- Domiz-1 camp
No. | Items | Unit | Qty | Cost IQD/unit | Total cost
1 | Floor tile: Supply materials, equipment and manpower to install non-slippery tile dimensions 30 * 30 cm good quality for the floor. The work includes all accessories and needs to complete the work and using Iraqi cement resistant to salts in the concrete mix under tile, with consideration of cutting the tiles using the cutting machine,using of OPC cement, with a mixing ratio of 1: 3. the joint must be injected by white cement mortar, and all the works should be done according to the specifications and instructed of the supervisor engineer and the color of the ceramic must be determined by the supervising engineer. | M2 | 169
2 | 24,000 BTU (2 )Tons wall standing Air Conditioner: Supplying and Instaling 2 Ton inverter wall Standing AC, with Suitable wire mesh cage (BRC) protection and iron base for compressor, according to instructions of Supervision Engineer. AC 2 Ton should have following specifications :- Type : Floor Standing Ton : 2.0 Ton Warranty : 1 Year Parts + 3 Years Compressor Heat & Cool : yes Filter Type : Anti Dust Filter Cooling Capacity : 24000 BTU 2 Ton Auto Clean, Turbo Button, Timer Power Supply: 220-240/1/50 Self Diagnosis Intelligent Auto Restart Dehumidifying Comfortable Sleep Mode Auto Restart 4-Way Air Direction Wide Angle Louvers Multi Fan Speeds | No | 2.2
3 | Water mixer: Supplying and Instaling water mixer with for ceramic hand wash basin specifications, Surface Finishing: Chrome Surface Treatment: Polished Exposed B & S Faucet Feature: Without Slide Bar Exposed Shower Faucet Feature: Without Slide Bar Number of Handles: Dual Handle Style: Contemporary Feature: Floor Stand Faucets, Metered Faucets Material: Brass, Brass Boby Color: Chrome Polished Plating Function: Hot Cold Water Application: House | No | 4
4 | Toilet Stainless Steel Bidet Sprayer:Supply and install the Stainless Steel Bidet Sprayer with pipe according to the specifications: Installation Type: Floor Mounted Spary Type: Horizontal Material: stainless steel Function: single nozzle cold water bidet Feature: adjustable nozzle bidet seat Color: Silver Nozzle: movable nozzle bidet Valve spool: button on/off | No | 10
5 | Metal Tap:Supply and install a 1/2" metal tap (Turkish origin) knop type with good quality. | No | 10
6 | Protective Wiremesh cage for Water pump motor: Supply materials and labors to install the wiremesh (BRC) cage with dimensions front face (40cm x 60cm), sides 2x (40cm x50cmm) and roof (60cm x40cm) made of square pipe 3x3 cm, 2mm thickness for frame. The cage consists of galvanized BRC 8x8cm, 4mm thickness.The price includes painting by anti-rust paint and three coat of oil paint. | No | 1
7 | Supply and install Stainless Steel Floor Drains cover , 23*23cm | No | 4
8 | Supply and install Stainless Steel Floor Drains cover , 28*28cm | No | 4
9 | Water Filter: water filter three steps ( mud and water depositions , smell , Taste ) tightly fixed behind the water cooler with good quality. | No | 1
10 | GLASS FOR WINDOWS: provide material and equipment for installation of glass for windows (1m*1.5m) thickness 4mm. | No | 1
Total |  |  |  |  | 0
ECCD- Domiz-1 camp
No. | Items | Unit | Qty | Cost IQD/unit | Total cost
1 | Concrete work: Cast a concrete floor ( out side the latrine ) (1:2:4) 15cm in thickness with good leveling and finishing also with expansion joints when needed using Iraqi S.R.C. | M2 | 12
2 | Metal Tap:Supply and install a 1/2" metal tap (Turkish origin) knop type with good quality. | No | 2
3 | Hand wash:Supply and install of a 40*50-cm ceramic hand wash basin (Turkish origin), with drainage drain and easy-motion chrome mixer (Turkish origin) with water installations and drainage hole and connecting with sewage system (no more than 3 m using plastic tube 2 inch). | No | 1
4 | PVC door lock : Provision of materials and labor to fix of best quality of PVC door approved by the engineer . | No | 2
Total |  |  |  |  | 0
Afrin School
No. | Items | Unit | Qty | Cost IQD/unit | Total cost
1 | Sandwich panel partition:Supply and install a sandwich panel partition of 10cm thickness 3m hight fixed on the concrete ground to separate the student (Male/Female) latrines,the work must be done according to instructions of supervising engineer. | M2 | 32
3 | Concrete work: Provide the materials, machines, and manpower to demolition and remove broken concrete, casting 15 cm concrete 1:2:4 mix ratio, the work includes laying a layer of nylon and compacting the ground properly , using wiremesh (BRC) 15x15cm, t=6mm, The surface should be smooth and fair face with out segregation and cracks, all works must be according to the requests and instructions of site engineer. | M2 | 24
4 | AC maintenance: Supplying materials, labour and tools for maintenance the old AC with all requirements. according to instructions of Supervision Engineer. | No | 15
5 | PVC door:Supply and install of a door of plastic material (PVC) white color dimensions (1.5 × 2.1) m Turkish origin with good installation and closure of openings with silicon. The work includes all the installation requirements of, glass, screws and all repairs to the wall around the door if damaged by installation | No | 2
6 | PVC door:Supply and install of a door of plastic material (PVC) white color dimensions (2 × 2.1) m Turkish origin with good installation and closure of openings with silicon. The work includes all the installation requirements of, glass, screws and all repairs to the wall around the door if damaged by installation | No | 1
7 | PVC door:Supply and install of a door of plastic material (PVC) white color dimensions (1 × 2.1) m Turkish origin with good installation and closure of openings with silicon. The work includes all the installation requirements of, glass, screws and all repairs to the wall around the door if damaged by installation | No | 9
8 | Water cooler: provide a water cooler best quality ( 30 - 40 ) L capacity with water filter three steps ( mud and water depositions , smell , Taste ) tightly fixed behind the water cooler . Price include all wark necessities : Water source pipe , drain pipe , water drainage and fix disposable cups holder, protection BRC cage... etc and tese the cooler according to instructions of supervising engineer. | No | 2
9 | PVC window: Supply and install a (1.5*1)cm PVC window, white color Turkish origin with good installation and closure of openings with silicon. The work includes all the installation requirements of screws and all repairs to the wall around the window if damaged by installation also install glass with 4 mm thickness . | No | 4
10 | PVC lock door: Provision of materials and labor to fix of best quality of aluminum door approved by the engineer | No | 26
11 | Paint:Provide materials, equipment and manpower to Painting the lines of yard area (Vollyball, Basketball and football): 30x15m, specification: whight:25kg, Paint: Gravity, g/m3 2.1 g/m3 Color Yellow, and white . Heating Temperature 150℃-220℃ Softening Point, ℃ 110 ℃ Coating Appearance No wrinkles, dots, blisters, cracks, fall-out & stick tyres Drying Time, min Within 3 minutes Chroma Performance Reverse material (white) Compressive Strength, MPa 26 Abrasive Resistance, mg 42 Water Resistance Great(in water for 24 hours) Alkali Resistance Great(in saturated solution of calcium hydroxide for 24 hours) Fluidity, s 40s Coating Resisitance Resist -10℃ for 4 hours Heat Resistance Under 200℃-220℃ for 4 hours Material C5 Petroleum Resin, CaCO3, Wax, Glass Beads, EVA, PE and so on, all works according to the specification and supervision of the site engineer. | No | 1
12 | Roofing by using corrugated zinc plate: supply and install a new corrugated zinc sheet gauge 05 for roof fixed on L-steel section using (75*75*5)mm for the frame and to be fixed with exist frame that should be raised to give the required slop using , steel bars, welding ,fishers and screws, the work also includes painting the frame with 2 layer anti-rust and 3 layers oil- based paints, according to the specification and supervision of site engineer, the work include testing with water before handover. | M2 | 70
13 | LED: Supplying and Instaling best available type of 18W Energy Saving ,Warm White Warranty: 12 Months. | No | 26
14 | Floor Tile: Supply materials, equipment and manpower to install non-slippery tile turkish type with dimensions 60 * 60 cm good quality for the floor. The work includes all accessories and needs to complete the work and using Iraqi cement resistant to salts in the concrete mix under tile, with consideration of cutting the tiles using the cutting machine,using of OPC cement, with a mixing ratio of 1: 3. the joint must be injected by white cement mortar, and all the works should be done according to the specifications and instructed of the supervisor engineer and the color of the ceramic must be determined by the supervising engineer. | M2 | 400
Total |  |  |  |  | 0
Zhivan School- Domiz 2 camp
No. | Items | Unit | Qty | Cost IQD/unit | Total cost
1 | Metal plate for main gate and doors:Provide materials, equipment and manpower to install metal plate (4.5x2)m with one face plate (plate thickness 1.25mm) for the main gate,and plate for two doors (2x1m)*2 with one face plate (plate thickness 1.25mm) the plate and other parts with two layers oil turkish paint and two layers of anti rust for all iron monger door as required, all works according to the specification and supervision of the site engineer. | M2 | 13
2 | Iron Handrail: Supply materials and labors of construction Iron handrai dimensions of 7x columns using Rectangular Steel Tube 10cm*10cm thickness 2mm, 117cm hight , fixed by Rectangular Steel base 25cmX25cm thickness 4mm on the Concrete floor, using 2mm thickness rectangular steel tube 5cmX3cm for frame and rectangular steel tube 3cmX3cm 15 cm c/c ,85cm hight with 2mm thickness according to the same existing design and specification of iron fence in the school,using 2X (3.3 ml) of fence as a slide gate for each sides , the fence paint with two layers oil turkish paint and two layers of anti rust for all iron fence as required, all works according to the specification and supervision of site engineer. | ML | 23.5
3 | Shading area for Latrines: Supply materials and labors of construction shade area (3x7) m and (2x5) m the work include fixing 2x columns on the Concrete floor the columns from iron square pipe 10x10 cm, 2.5 mm thickness, 3.3 m height with steel base 25x25 cm from plate, 4 mm thickness,the main square pipe 5x10cm, 2mm thickness, square pipe 4x8cm , 2 mm thickness 2.5m c/c , all steel structure fixing by welding, type of steel structure, covering steel structure by red, or as supervisor engineer approval, installing a new corrugated zinc sheet gauge 05 for roof fixed on the frame and to be fixed with exist frame that should be raised to give the required slope using , steel bars, welding ,fishers and screws, the work also includes painting the frame with 2 layer anti-rust and 3 layers oil- based paints, according to the specification and supervision of site engineer, the work include testing with water before handover, the contractor will remove all debris after all works will be finished and with all work reqirments, all works according to the specification and supervision of the site engineer. | M2 | 30
4 | Plastic pipe: supply and install plastic pipe 3'' for water tank. | ML | 20
5 | Paint:Provide materials, equipment and manpower to Painting the lines of yard area (Vollyball, Basketball and football) with dimensions 30x15m, specification: Whight:25kg, Paint: Gravity, g/m3 2.1 g/m3 Color Yellow, and white . Heating Temperature 150℃-220℃ Softening Point, ℃ 110 ℃ Coating Appearance No wrinkles, dots, blisters, cracks, fall-out & stick tyres Drying Time, min Within 3 minutes Chroma Performance Reverse material (white) Compressive Strength, MPa 26 Abrasive Resistance, mg 42 Water Resistance Great(in water for 24 hours) Alkali Resistance Great(in saturated solution of calcium hydroxide for 24 hours) Fluidity, s 40s Coating Resisitance Resist -10℃ for 4 hours Heat Resistance Under 200℃-220℃ for 4 hours Material C5 Petroleum Resin, CaCO3, Wax, Glass Beads, EVA, PE and so on, all works according to the specification and supervision of the site engineer. | NO | 1
6 | Shading area for Drinking Water Cooler: Supply materials and labors of construction shading area (2x5) m the work include fixing 1x columns on the Concrete floor the columns from iron square pipe 10x10 cm, 2.5 mm thickness, 3.3 m height with steel base 25x25 cm from plate, 4 mm thickness,the main square pipe 5x10cm, 2mm thickness, square pipe 4x8cm , 2 mm thickness 1 m c/c , all steel structure fixing by welding, type of steel structure, covering steel structure by red, or as supervisor engineer approval, installing a new corrugated zinc sheet gauge 05 for roof fixed on the frame and to be fixed with exist frame that should be raised to give the required slope using , steel bars, welding ,fishers and screws, the work also includes painting the frame with 2 layer anti-rust and 3 layers oil- based paints, according to the specification and supervision of site engineer, the work include testing with water before handover, the contractor will remove all debris after all works will be finished and with all work reqirments, all works according to the specification and supervision of the site engineer. | M2 | 10
7 | Protective cage for drinking water cooler :Supply materials and labors of construction BRC cage with dimension front (2.2m widthx1.5m hightx 0.6m deep), made of square pipe 8x8 cm, 2mm thickness, 1.5m height from ground level. The cage consists of galvanized BRC 7.2x7.2cm, 4mm thickness and square pipe 3 X 3 cm for frame,making 3x (45cmx45cm) holes in the front face of the cage for drinking water fixing by welding. The price includes painting by anti-rust paint and three coat of oil paint, all works according to the specification and supervision of the site engineer. | M2 | 7
Total |  |  |  |  | 0
Zhivan Center- Domiz 2 camp
No. | Items | Unit | Qty | Cost IQD/unit | Total cost
8 | Filling the holes and spaces using foam spray: Supply Polyurethane Foam Spray, tools and manpower to for filling the hole of the roof of children hall according to the instruction of supervisor engineer. | ML | 20 |  | 0
Total |  |  |  |  | 0
Harem ECCD- Domiz 2 camp
No. | Items | Unit | Qty | Cost IQD/unit | Total cost
1 | Lean Concrete Flooring: Supply materials and labors for casting 10 cm lean concrete 1:3:6 mix ratio, the work includes laying a layer of nylon over compacted ground , The surface should be smooth and fair face with out segregation and cracks, all works must be according to the requests and instructions of site engineer. | M2 | 15.5
Total |  |  |  |  | 0
Bardarash camp School- Bardarash Camp
No. | Items | Unit | Qty | Cost IQD/unit | Total cost
1 | Water mixer: Supplying and Instaling water mixer for ceramic hand wash basin specifications, Surface Finishing: Chrome Surface Treatment: Polished Exposed B & S Faucet Feature: Without Slide Bar Exposed Shower Faucet Feature: Without Slide Bar Number of Handles: Dual Handle Style: Contemporary Feature: Floor Stand Faucets, Metered Faucets Material: Brass, Brass Boby Color: Chrome Polished Plating Function: Hot Cold Water Application: House | No | 10
2 | Toilet Stainless Steel Bidet Sprayer:Supply and install the Stainless Steel Bidet Sprayer with pipe according to the specifications: Installation Type: Floor Mounted Spary Type: Horizontal Material: stainless steel Function: single nozzle cold water bidet Feature: adjustable nozzle bidet seat Color: Silver Nozzle: movable nozzle bidet Valve spool: button on/off | No | 10
3 | Hand Wash:Supply and install of a 40*50-cm ceramic hand wash basin (Turkish origin), with drainage drain and easy-motion chrome mixer (Turkish origin) with water installations and drainage hole and connecting with sewage system (no more than 3 m using plastic tube 2 inch) | No | 3
4 | Water cooler:provide a water cooler best quality ( 30 - 40 ) L capacity with a water filter three steps ( mud and water depositions, Smell, Taste ) tightly fixed behind the water cooler. Price includes all work necessities: connecting with water source and electric, drain pipe, water drainage and fix disposable cups holder... etc and test the cooler according to instructions of supervising engineer. | No | 2
5 | Glass for Windows: provide material and equipment for installation of glass for PVC windows (1m*1.1m) thickness 4mm. | M2 | 14
7 | Emulsion Paint: provide materials and equipment for painting the wall 1.8m over 1.2m of oil paint to the ceiling by emulsion paint, in coordination with who is responsible for the hall fo chosen the color of the paint.Emolsion paint inside classroom. | M2 | 605
8 | Store:Supply materials and installing the cabin from sandwich panel 10 cm thickness for storage room fixed on the steel iron base on the ground with inner dimension (4.2x2.6x3m) sloped roof (4cm slope for 1 m lenght), using steel square pipes of 10*10 cm 3 mm thick for the vertical four corners and for the horizontal ties both top and bottom 4 pipes bottom + 4 pipes top to be fixed with the four corners and two steel square pipes of 8*4 cm 2mm thick at the long direction and two steel square pipes of 8*4 cm 2mm thick at the short direction for strengthening the top structure, making a shading area over cabin with slope , inaddition to electrical work (lighting and powering) at least 2 led 24 watt best type,with external untirain lump best type controlled by photocell in the main board installing enough number of electric out lets(sockets) in the room,installing non-slippery tile turkish type with dimensions 60 * 60 cm good quality for the floor after casting 10cm of lean concrete on the cabin floor, all work must be done according to instructions of Supervision Engineer. | No | 1
9 | Wire Mesh (BRC): Provide materials,manpower and machines,for the maintenance and replacing broken parts of wiremesh of the existing 1.8m high,L=25m the Coated,Galvanized wire mesh (BRC) ,t=4mm @8cmX8cm, ( Anti-corrosion coated). | M2 | 45
10 | Aluminum door lock : Provision of materials and labor to fix of best quality of aluminum door approved by the engineer . | No | 14
Total |  |  |  |  | 0
Jagarkhwen School- Gawilan Camp
No. | Items | Unit | Qty | Cost IQD/unit | Total cost
1 | Alucobond sheet:Provide materials, equipment and manpower to install alucobond sheet 2x (75x90)cm with one face for the Wiremesh (BRC) door, all works according to the specification and supervision of the site engineer. | m2 | 1.35
2 | Toilet Stainless Steel Bidet Sprayer:Supply and install the Stainless Steel Bidet Sprayer with pipe according to the specifications: Installation Type: Floor Mounted Spary Type: Horizontal Material: stainless steel Function: single nozzle cold water bidet Feature: adjustable nozzle bidet seat Color: Silver Nozzle: movable nozzle bidet Valve spool: button on/off | no | 10
3 | Metal tap for water cooler: Supply and install a 1/2" metal tap (Turkish origin) for water cooler. | No. | 2
5 | Wire Mesh (BRC) fence: Provide materials,manpower and machines,for fixing the Galvanized wire mesh (BRC) with dimension L=1m W=2m , using wire mesh(BRC) t=4mm @8cm*8cm, ( Anti-corrosion coated). | M2 | 2
6 | Aluminum door lock : Provision of materials and labor to fix of best quality of aluminum door lock approved by the engineer . | No | 4
Total |  |  |  |  | 0
SCI Kindergarten- Gawilan Camp
No. | Items | Unit | Qty | Cost IQD/unit | Total cost
1 | Provide and install Contactor: Supply and install new contactor 55AMP, temperature (-10 to 50)C° good quality. | NO | 1
2 | Provide and install Circuit breakers: Supply and install new circuit breaker MCB1P 20AMP,temperature (-10 to 50)C° good quality. | NO | 2
3 | Provide and install Circuit breakers: Supply and install new circuit breaker MCB1P 32AMP,temperature (-10 to 50)C° good quality. | NO | 1
4 | Water mixer: Supplying and Instaling water mixer with for ceramic hand wash basin specifications, Surface Finishing: Chrome Surface Treatment: Polished Exposed B & S Faucet Feature: Without Slide Bar Exposed Shower Faucet Feature: Without Slide Bar Number of Handles: Dual Handle Style: Contemporary Feature: Floor Stand Faucets, Metered Faucets Material: Brass, Brass Boby Color: Chrome Polished Plating Function: Hot Cold Water Application: House | NO | 1
5 | Toilet Stainless Steel Bidet Sprayer:Supply and install the Stainless Steel Bidet Sprayer with pipe according to the specifications: Installation Type: Floor Mounted Spary Type: Horizontal Material: stainless steel Function: single nozzle cold water bidet Feature: adjustable nozzle bidet seat Color: Silver Nozzle: movable nozzle bidet Valve spool: button on/off | NO | 2
6 | Concrete work: Provide the materials, machines, and manpower to leveling the ground, casting 15 cm concrete 1:2:4 mix ratio, the work includes laying a layer of nylon and compacting the ground properly , using wiremesh (BRC) 15x15cm, t=6mm, The surface should be smooth and fair face with out segregation and cracks, with good leveling and finishing also with expansion joints when needed, all works must be according to the requests and instructions of site engineer | m2 | 84
7 | tightening the toys and layering the Tartan over concrete layer | m2 | 84
8 | Wire Mesh (BRC): Provide materials,manpower and machines,for installing the Coated,Galvanized wire mesh (BRC) with dimension L=0.5m W=2m and L=0.6m W=2m using wire mesh(BRC) t=4mm @8cm*8cm, ( Anti-corrosion coated). | m2 | 3
9 | Lock: Provide and install new high security wrought iron gate lock | NO | 1
10 | Cover: Supply and install cover of septick tank 50x50cm, Ductile Iron, Slide Out, Solid Top Cover and Frame,Black coated finish. | NO | 1
Total |  |  |  |  | 0
Chamishko School- Chamishko Camp
No. | Items | Unit | Qty | Cost IQD/unit | Total cost
1 | Wiremesh (BRC) fence: Provide materials, labor and tools for the maintenance and replacing broken parts of wiremesh of the existing 1.8m high Turkish steel wire mesh (BRC) fixed with a square column pipe 3 inches , 3mm thick, 2.5m C/C, fixed on the concrete floor. | ML | 160
2 | Fence: Provide materials, grading, levelling & erecting TURKISH steel fence from square pipe 3 inches , 3mm thick, 2.5m C/C,1.8m height fixed on the concrete floor, work include removing the exist fence,all works must be according to the specifications and instructions of supervisor engineer. | ML | 23
3 | Concrete work: Supply materials, labors and tools for casting over a solid concrete blocks wall 15 hight x25 cm width of concrete 1:2:4 mix ratio, the work includes installaing the frame wood for 40ml, The surface should be smooth and fair face with out segregation and cracks, all works must be according to the requests and instructions of site engineer. | M3 | 2
4 | 18,000 BTU (1.5) Tons wall standing Air Conditioner: Supplying and Instaling best available type with Suitable wire mesh cage (BRC) protection with existing iron base for compressor, according to instructions of Supervision Engineer. AC 1.5 Ton should have following specifications :- Type : Floor Standing Ton : 1.5 Ton Warranty : 1 Year Parts + 3 Years Compressor Heat & Cool : yes Filter Type : Anti Dust Filter Cooling Capacity : 18000 BTU 1.5 Ton Auto Clean, Turbo Button, Timer Power Supply: 220-240/1/50 Self Diagnosis Intelligent Auto Restart Dehumidifying Comfortable Sleep Mode Auto Restart 4-Way Air Direction Wide Angle Louvers Multi Fan Speeds | NO | 2
5 | Light: Supplying and Instaling best available type of 12W Energy Saving Lamp Spiral Warm White - Screw Warranty: 12 Months. | NO | 400
6 | LED (Neon):Supplying and Instaling best available type of LED (neon) U-shape 30W | NO | 45
7 | White plastic cable trunking: Provide and install Plastic Cable tray Supply and install Plastic Cable tray should have the following specifications:- Material: PVC Color: White Size:25*25 mm (W*H) Application: electrical wires installation with all accessories required to finish the installation. Debris must be disposed of off-site in a manner approved by the municipality and camp management, contractor responsible for obtaining relevant permissions. All work must comply with technical specifications and instructions of supervisor Engineer. | ML | 100
8 | Switch plug: Supply, install & test electrical. switch 1 gang or 2 g., 1 way switch with all the required connection and the materials should be Turkish or western origin and approved by site engineer . | NO | 100
9 | Aluminum door lock : Provision of materials and labor to fix of best quality of aluminum door lock approved by the engineer | NO | 32
10 | Windows protection:Provide materials,manpower and machines,for installing the insect-proof made of galvanized mesh to be fixed for the openable PVC frame window. with dimension 1.1x1.2m. | NO | 42
11 | Supply install and connect the New Light projector (400 Watt) the work includes,photocell. | NO | 2
12 | PVC pipe: Provide materials,manpower and tools for replacing the old broken drainage PVC pipe by new PVC pipe 4'' . | ML | 49
13 | Metal Tap: Supply and install a 1/2" metal tap (Turkish origin) knop type with good quality. | NO | 4
14 | Emulsion paint:Provision of materials and labor to Painting with emulsion paint 3 layer after cleaning and repair surfaces, in accordance with the supervisor engineer,and the site must be cleaned from all debris and neglected materials must be removed. | m2 | 1470
16 | Garden: Provide and put best type of loam and garden, the price includes removing a layer of old loam and planting grass acccording to specifications and instructions of Supervision Engineer. | m2 | 200
17 | Paint:Provide materials, equipment and manpower to Painting the lines of yard area: 30x15m, specification: whight 25kg, Paint: Gravity, g/m3 2.1 g/m3 Color Yellow, and white . Heating Temperature 150℃-220℃ Softening Point, ℃ 110 ℃ Coating Appearance No wrinkles, dots, blisters, cracks, fall-out & stick tyres Drying Time, min Within 3 minutes Chroma Performance Reverse material (white) Compressive Strength, MPa 26 Abrasive Resistance, mg 42 Water Resistance Great(in water for 24 hours) Alkali Resistance Great(in saturated solution of calcium hydroxide for 24 hours) Fluidity, s 40s Coating Resisitance Resist -10℃ for 4 hours Heat Resistance Under 200℃-220℃ for 4 hours Material C5 Petroleum Resin, CaCO3, Wax, Glass Beads, EVA, PE and so on, all works according to the specification and supervision of the site engineer. | No | 1
18 | Classrooms: Supply materials and installing the cabinet from sandwich panel 10 cm thickness for classroom fixed on the steel iron base on the ground with inner dimension (7x5x3m) sloped roof (4cm slope for 1 m lenght), using steel square pipes of 10*10 cm 3 mm thick for the vertical four corners and for the horizontal ties both top and bottom 4 pipes bottom + 4 pipes top to be fixed with the four corners and three steel square pipes of 8*4 cm 2mm thick at the long direction and four steel square pipes of 8*4 cm 2mm thick at the short direction for strengthening the top structure, making a shading area over cabinet with slope , inaddition to electrical work (lighting and powering) at least 4 led 24 watt best type, 1 celling fan best type ,supply and installing two A/C 18,000 BTU (1.5) Tons wall standing Air Conditioner with Suitable wire mesh cage (BRC) protection on the iron base for compressor, one D.B. four circuit Seimins type,two 25amp socket best available type for each room,with external untirain lump best type controlled by photocell in the main board installing enough number of electric out lets(sockets) in the room,installing non-slippery tile turkish type with dimensions 60 * 60 cm good quality for the floor after casting 10cm of lean concrete on the cabin floor, all work must be done according to instructions of Supervision Engineer. | NO | 1
Total |  |  |  |  | 0