## Rehabilitation
Rehabilitation of 2 Schools, ECCD Center and installation of an ECCD center.
Dimiz1 (1 school) Domiz2 (1 School), Chamishko (1 School) , Duhok Governorate
TECHNICAL SPECIFICATION AND BILL OF QUANTITIES
a) All the works must be executed in accordance with the Iraqi General Technical Specifications (I.G.T.S.) published by Ministry of Housing and Reconstruction/ Republic of Iraq, the drawings, contract documents and instructions of the engineer.
b) All works and materials must be approved by the project engineer.
c) The materials shall be tested and approved by the National Centre of Construction Laboratories (NCCL).
d) The contractor must employ a permanent resident engineer to be present at the project site during the execution period.
e) The contractor must set-up a temporary and adequate office at the project site.
f) All the materials shall be new and deemed to be of best available type in the local market and as approved by the project engineer.
g) The item description herein after means "Preliminaries, supply of all materials, manpower, transportation, equipment, tools, machinery, construction plant & equipment, site facilities, temporary works and all the other works required including overheads", as approved by the project engineer.
h) The contractor shall check all items and measurements given in the BoQ. All changes, additional quantities etc. require the written approval by the project engineer. A site assessment by the contractor is mandatory.
I) Please, read all the documents carefully, then price it.
No. | Items | Unit | Qty | Cost IQD/unit | Total cost
Kar School, Domiz 1
A | Site preparation
A-1 | Site preparation and removal of debris and the existing building, clearance and lay out of all existing materials such as concrete, asphalt and even rock layers to permitted dump site, Compacting the natural soil layer by roller compactor. | M2 | 106
B | concrete stairs and handrail
B-1 | building reinforced concrete staris between the gate to the cabins and the school and a none slippery ramp in the middle 1m easy for wheel chairs. and 1m width, 17cm height stairs in both sides of the ramp. 12mm steel bar (20*20)cm spacing between bars in concrete using 1:2:4 mix ratio. Creating a 60cm*60cm foundation in both begging and the end of the stairs using same size of bars. fixing 50cm of the steel bars of the ramp and stairs in the foundation. | M3 | 5
B-2 | Iron Handrail: Supply materials and labors of construction Iron handrail dimensions of 7x columns using Rectangular Steel Tube 10cm*10cm thickness 2mm, 125cm hight , fixed by Rectangular Steel base 25cmX25cm thickness 4mm on the Concrete floor. The price includes paint with two layers of anti rust and two layers of oil turkish paint for all iron fence as required, all works according to the specification and supervision of site engineer. | M.L | 15
C | Zhivan School, Domiz 2
C-1 | Removing old fence and the main gate, to the front of the cabin | M.L | 11
C-2 | Fence: Provide materials, grading, levelling & erecting TURKISH steel fence from square pipe 3 inches , 3mm thick, 2.5m C/C,1.8m height fixed on the concrete floor, all works must be according to the specifications and instructions of supervisor engineer. | M.L | 24.6
D | open channel
D-1 | Installation of open channel behind the cabins. Excavate 20cm of existing soil to under pavement level. Compacting the natural soil layer by small compactor. Laying nylon and BRC steel mesh 15x15 cm in the ground before casting. Supply materials and casting concrete, class C20 (1: 2: 4). Width of channel 50cm. | M3 | 2.5
E | Prefabricated cabin 7m x 5m, Height (2.9 - 3.10)m fixed in site. 2 cabins for Kar Shool, 2 cabins for Zhivan School and 1 cabin for Chamishko School
E-1 | Technical specifications of Sandwich Panels: 10cm for wall and 10cm for Ceiling, Polyurethane (PUR) Insulated Sandwich Panel: External Sheet- 0,45mm thick, 5 micron back coat and 20 micron, polyester painted galvanized steel; Internal Sheet- 0,45mm thick, 5 micron back coat and 20 micron, polyester painted galvanized sheet; Density- 38-42 kg/m³ (standard); Fire Class- EN 13501-1. Creating a steel structure as a static supporting element for the assembly of the sandwich panel. Price includes all fittings, connection pieces, welding etc. (in the field) The structure is made from the following: -square column 100X100X3mm and main beam on top of cabin hollow section 100x100x3mm. -Roof chassis iron bar 100x100x3 mm to two perpendicular bars like plus shape, cross bar wield equally between bars to protect roof from heavy loads. -Slope roof. paint by Primer anti rust and 2 layers of oil paint red color. -Base: Shalman size of (16x8)cm Turkish type thickness 6mm ,paint by Primer anti rust and 2 layers of oil paint red color. and secondary beams between shalman in one direction 100X50x 2mm @ 75cm. | Each | 5
E-2 | Four small columns in the middle of cabin 100x50x3mm used as a support for beams and four hooks on top for loading and offloading. - Supply materials and casting concrete in a base of cabin between shalman, class C20, 12cm thickness. Providing electricity for cabins: connecting wire (4x10mm) from main resource to board inside center, then connecting wire (10mm) from board to each cabin and where is need. fixing 4 double sockets switch pluck in three side of cabin and fixing the wire by pipe conduits 2cm. connecting with the main electricity source by suitable cable wires 10mm circuit breaker 40A. one external light waterproof lighting fixing with panel and internal 18 watt round LED with base fixing LED, 4 for each cabin. four circuit seimins type, two 25A socket best type available for each room. - Side disable Ramp: concrete ramp in front of cabin door 100cm width length according to the shape of ground easy access to disable wheel to climb. slope rate not more than 1/8 and according instruction of engineer.
E-3 | Doors and Windows: fixing iron door in the shape of wood door (1*2.2m) thickness of plate 1.25mm for both sides for each cabin, SCI iron logo 2mm and cutting by laser machine and weld on the outer face of the door, frame of door is 40x80x1.25mm and 4 PVC windows (1.2*1.2m) slide with iron protection 30x30x2mm @10cm for each cabinb, Turkish best type available in market with double glasses (6mm) and wire mesh 2 mm for the windows openings including all work requirements and necessary accessories like door and windows lock,......etc. SCI logo: print color and laminate against rain and stick Logo of the (Save the children Logo) on two sides of cabin 1.20mX1.20m. -Ventilation Fan: 40cm square fan and one smock detector connecting with electricity resource and all necessary work. -Ceiling fan: connecting with electricity resource and all necessary work for all cabins. -Air Conditioning system: 1 AC split Unit (2 Tons) for each cabin, T3 wall type. connecting with the main electrical source by Suitable cable wires (10mm) . -Secondary roof (Costic): provide materials and installing with prefab roof and panel around the cabin under supervisor of the site engineer. the engineer will choose the type and color.
E-4 | Shading for prefab cabin : providing materials and install shade area above the cabin by steel column size 10x10cm, 2 mm thickness, 30cm height @2m, steel beam 5cmX10cmX2mm and secondary beam perpendicular on the main beam 10cmx5cmx2mm and 15cm overlap between two plates sheet and cover by plate (Kirby sheet) Swedish made 0.5mm all the work includes 2 layers of paint by primer anti rust and 2 layer of oil paint red color ,weld perfectly with the beam of cabin and bolt and welding work …etc. ). covered all cabin with extended 40cm from four sides, closing all end of square pipe by the iron piece. the price includes water drainage channel in back side with drainage pipe and all the necessary requirements according to the details as per the drawings and instructions of supervisor engineer. | m2 | 220
E-5 | Provide materials and Paving the ground by Porcelain tile (Best type) of dimensions 60*60cm with cement and sand mortar 1:3 and according to the supervisor engineer instructions. | m2 | 175
TOTAL COST OF REHABLITATION AND INSTALLATION