## BoQ
Annex II - Bill of Quantity (BoQ) and safety measure for the corner house in the corner of the Al-Saa'a church - Mosul - Iraq
General notes: - All the materials should be approved by the supervision team. - The work includes all the necessary materials and manpowers to complete the work in a propoer way
# | Item description | Unit | Quantity | Unit price USD | Total estimated price USD
| Mobilizations Including all necessary mobilization of the site, and temporary services to provide all necessary and required Temporary Services to properly carry out all the works including water, electrical power, lighting, toilets and all other services of a temporary nature required. | L.S | 1 |  | 0
A | Basement floor
Timber shoring for the basement Provision of materials, labors, and equipment to substain the unstable part of the basement, by applying and installing a wooden arch with planks nails, screws, regularization of the surfaces by cempatch or self leveling cement or any other strong materials in case of irregular wall, and floors supports for the subsequent laying of the wooden shoring structures, and all other necessary materials and manpowers, crane or mobile crane whenevr is needed to complete the work in a perfect way. All the work must be done according to the supervisor of the work and as per drawings.
Unit in Cubic meters
| 13 X 13 cm wooden pieces, 4 meters length per each peice | M3 | 0.35 |  | 0
| 20 X 5 cm planks, 4 meters length per each piece | M3 | 0.1 |  | 0
B | Ground floor
Timber shoring for the ground floor Provision of materials, labors, and equipment to substain the unstable part of the ground floor (Two places as indicated in the drawings), by applying and installing two wooden arches with planks nails, screws, regularization of the surfaces by cempatch or self leveling cement or any other strong materials in case of irregular wall, and floors supports for the subsequent laying of the wooden shoring structures, and all other necessary materials and manpowers, crane or mobile crane whenevr is needed to complete the work in a perfect way. All the work must be done according to the supervisor of the work and as per drawings.
Unit in Cubic meters
| 13 X 13 cm wooden pieces, 4 meters length per each peice | M3 | 0.85 |  | 0
| 20 X 5 cm planks, 4 meters length per each piece | M3 | 0.5 |  | 0
C | First floor
1 | Room 1
Timber shoring for internal part of the room Provision of materials, labors, and equipment to substain the internal part of the room, by applying and installing two wooden arches with planks nails, screws, regularization of the surfaces by cempatch or self leveling cement or any other strong materials in case of irregular wall, and floors supports for the subsequent laying of the wooden shoring structures, and all other necessary materials and manpowers, crane or mobile crane whenevr is needed to complete the work in a perfect way. The work must include connecting the wooden frame to the other in room 2 and to wooden shoring in the courtyard by stainless steel screws or bars with bolts. All the work must be done according to the supervisor of the work and as per drawings.
Unit in Cubic meters
| 13 X 13 cm wooden pieces, 4 meters length per each peice | M3 | 2.6 |  | 0
| 20 X 5 cm planks, 4 meters length per each piece | M3 | 0.7 |  | 0
Timber shoring for external part of the room Provision of materials, labors, and equipment to substain the external wall of the room, by applying and installing a set of wooden planks and connecting these planks to the internal wooden farme by using nails, stainless steel screws or bars with bolts, regularization of the surfaces by cempatch or self leveling cement or any other strong materials in case of irregular wall, and floors supports for the subsequent laying of the wooden shoring structures, and all other necessary materials and manpowers, crane or mobile crane whenevr is needed to complete the work in a perfect way. All the work must be done according to the supervisor of the work and as per drawings.
Unit in Cubic meters
| 20 X 5 cm planks, 4 meters length per each piece | M3 | 1.3 |  | 0
2 | Room 2
Timber shoring for internal part of the room Provision of materials, labors, and equipment to substain the internal part of the room, by applying and installing four wooden frames with two arches with planks nails, screws, regularization of the surfaces by cempatch or self leveling cement or any other strong materials in the case of irregular wall, and floors supports for the subsequent laying of the wooden shoring structures, and all other necessary materials and manpowers, crane or mobile crane whenevr is needed to complete the work in a perfect way. The work must include connecting the wooden frame to the other in room 1 and to wooden shoring in the courtyard by stainless steel screws or bars with bolts. All the work must be done according to the supervisor of the work and as per drawings.
Unit in Cubic meters
| 13 X 13 cm wooden pieces, 4 meters length per each peice | M3 | 2.3 |  | 0
| 20 X 5 cm planks, 4 meters length per each piece | M3 | 0.95 |  | 0
3 | Room 3
Timber shoring for internal part of the room Provision of materials, labors, and equipment to substain the internal part of the room, by applying and installing two wooden arches with planks nails, screws, regularization of the surfaces by cempatch or self leveling cement or any other strong materials in case of irregular wall, and floors supports for the subsequent laying of the wooden shoring structures, and all other necessary materials and manpowers, crane or mobile crane whenevr is needed to complete the work in a perfect way. The work must include connecting the wooden frame to the wooden shoring in the courtyard and to wooden shoring in the external wall by stainless steel screws or bars with bolts. All the work must be done according to the supervisor of the work and as per drawings.
Unit in Cubic meters
| 13 X 13 cm wooden pieces, 4 meters length per each peice | M3 | 1.8 |  | 0
| 20 X 5 cm planks, 4 meters length per each piece | M3 | 0.65 |  | 0
Timber shoring for external part of the room Provision of materials, labors, and equipment to substain the external wall of the room, by applying and installing a set of wooden planks and connecting these planks to the internal wooden farme by using nails, stainless steel screws, regularization of the surfaces by cempatch or self leveling cement or any other strong materials in case of irregular wall, and floors supports for the subsequent laying of the wooden shoring structures, and all other necessary materials and manpowers, crane or mobile crane whenevr is needed to complete the work in a perfect way. All the work must be done according to the supervisor of the work and as per drawings.
Unit in Cubic meters
| 20 X 5 cm planks, 4 meters length per each piece |  | 1.5 |  | 0
4 | Room 4
Timber shoring for internal part of the room Provision of materials, labors, and equipment to substain the internal part of the room, by applying and installing two wooden arches with planks nails, screws, regularization of the surfaces by cempatch or self leveling cement or any other strong materials in case of irregular wall, and floors supports for the subsequent laying of the wooden shoring structures, and all other necessary materials and manpowers, crane or mobile crane whenevr is needed to complete the work in a perfect way. The work must include connecting the wooden frame to the wooden shoring in the courtyard and to wooden shoring in the external wall by stainless steel screws. The work include installing a couple of belts to confine the external wall of this room . The belts must have a length of 10 meters, Width of the belt is 5 cm, and the tension force is 5 tons All the work must be done according to the supervisor of the work and as per drawings.
Unit in Cubic meters
| 13 X 13 cm wooden pieces, 4 meters length per each peice | M3 | 2.6 |  | 0
| 20 X 5 cm planks, 4 meters length per each piece | M3 | 1.4 |  | 0
| Belts (10 meters length, 5 cm width, 5 tons tension force) | Pcs | 2 |  | 0
Timber shoring for external part of the room Provision of materials, labors, and equipment to substain the external wall of the room, by applying and installing a set of wooden planks and connecting these planks to the internal wooden farme by using nails, stainless steel screws, regularization of the surfaces by cempatch or self leveling cement or any other strong materials in case of irregular wall, and floors supports for the subsequent laying of the wooden shoring structures, and all other necessary materials and manpowers, crane or mobile crane whenevr is needed to complete the work in a perfect way. All the work must be done according to the supervisor of the work and as per drawings.
Unit in Cubic meters
| 20 X 5 cm planks, 4 meters length per each piece | M3 | 1.95 |  | 0
5 | Courtyard
Timber shoring for the corridor 1 Provision of materials, labors, and equipment to substain the internal part of the corridor 1 , by applying and installing a wooden frmae with two levels (as shown in the drawings) The work must include all the necessary things including nails, screws, regularization of the surfaces by cempatch or self leveling cement or any other strong materials in case of irregular wall, and floors supports for the subsequent laying of the wooden shoring structures, and all other necessary materials and manpowers, crane or mobile crane whenevr is needed to complete the work in a perfect way. The work must include connecting the wooden frame to the wooden shoring in the courtyard stainless steel screws. All the work must be done according to the supervisor of the work and as per drawings.
Unit in Cubic meters
| 13 X 13 cm wooden pieces, 4 meters length per each peice | M3 | 2.3 |  | 0
Timber shoring for the corridor 2 Provision of materials, labors, and equipment to substain the internal part of the corridor 1 (Located in the open area between room 3 and room 4) , by applying and installing a wooden frmae with two levels (as shown in the drawings) The work must include all the necessary things including nails, screws, regularization of the surfaces by cempatch or self leveling cement or any other strong materials in case of irregular wall, and floors supports for the subsequent laying of the wooden shoring structures, and all other necessary materials and manpowers, crane or mobile crane whenevr is needed to complete the work in a perfect way. The work must include connecting the wooden frame to the wooden shoring in the courtyard stainless steel screws. All the work must be done according to the supervisor of the work and as per drawings.
Unit in Cubic meters
| 13 X 13 cm wooden pieces, 4 meters length per each peice | M3 | 1.5 |  | 0
| 20 X 5 cm planks, 4 meters length per each piece | M3 | 0.15 |  | 0
Timber shoring for the open area in the courtyard (First floor) Provision of materials, labors, and equipment to substain the external walls of the rooms in the courtyard and thr floor of the courtyard , by applying and installing system of a horizontal wooden peices on the level of the ground (as shown in the drawings) and connect this system to the wooden shoring of the rooms, the corridors by using stainless steel screws. The work must include all the necessary things including nails, screws, regularization of the surfaces by cempatch or self leveling cement or any other strong materials in case of irregular wall, and floors supports for the subsequent laying of the wooden shoring structures, and all other necessary materials and manpowers, crane or mobile crane whenevr is needed to complete the work in a perfect way. All the work must be done according to the supervisor of the work and as per drawings.
Unit in Cubic meters
| 13 X 13 cm wooden pieces, 4 meters length per each peice | M3 | 1.1 |  | 0
| 20 X 5 cm planks, 4 meters length per each piece | M3 | 0.1 |  | 0
|  | Total Estimated Prices |  |  | 0