## Excavators
ANNEX 1 TECHNICAL SPECIFICATION
A. Technical Specifications
Item No. | Description | Unit | Quantity
Supply of Excavators
1 | Machine model 3CX Sitemaster Dimensions for attached reference picture in m (ft-in) A Total travel length 5.62 (18-5) B Axle centreline distance 2.17 (7-1) C Slew centre to rear axle centre distance 1.36 (4-6) D Stabiliser feet clearance 0.37 (1-2) E Kingpost clearance 0.52 (1-8) F Steering wheel centre height 1.94 (6-4) G Cab roof height 2.91 (9-6) H Total travel clearance 3.61 (11-10) J Rear frame width 2.36 (7-9) K Shovel width 2.35 (7-8) J Rear frame width 2.24 (7-4) K Shovel width 2.23 (7-4) Steering Axles: Steer drive Steering turns – lock to lock: 23⁄4 Kerb – kerb turning circle – unbraked 8.1 (26-7) Kerb – kerb loader clearance circle – unbraked 10.4 (34-1) Turning circle – braked 6.9 (22-8) Loader clearance circle – braked 9.5 (31-2) Operating Weight Operating weight includes machine equipped with 610mm excavator bucket, Extradig 6-in-1 shovel with forks and full fuel tank. 8070 kg (17800lb) | pieces | 2
Engine Four cylinder, direction injection diesel. Water pump, spin-on oil filter, fuel filter, water sediment separator prefilter, dual element air cleaner with internal precleaner, cold start aid Machine model 3CX Sitemaster Manufacturer JCB Aspiration Turbocharged Displacement 4.4 Ltr No. of cylinders 4 Rated engine RPM 2200 Power ratings: Gross ISO/TR 14396 and SAE J1995 kW (HP) 68.6 (92) SAE Net ISO 9249 SAE J1349 kW (HP) 67.2 (90.1) Maximum torque : Gross ISO/TR 14396 and SAE J1995 Nm (lbf ft) 390 (287.6) SAE Net ISO/TR 9249 and SAE J1349 Nm (lbf ft) 382 (281.8) Max. torque RPM 1300
Electrical and Instrumentation 12 volt negative ground, utilising wiring and connectors meeting IP69 water ingress test standard. Central fuse panel. Gauges Tachometer, engine coolant temp, fuel level, hourmeter, clock. Warning system Audible and visual system for engine oil, water in fuel, transmission oil temperature and pressure, park brake, air cleaner, alternator. Battery 115 A/hr. Pre-wire Radio speakers (cab), beacon (all). Horn Controlled from both front and rear. Alternator 95 amp standard. Front working lights 2 twin beam fixed position. Rear working lights 4 adjustable Transmission synchronised shifting in all gears. Powershuttle between forward and reverse. Ground speeds are designed to maximise production. Gears are selected through a twist grip control on the column mounted forward/reverse lever. Torque converter 305mm (12") Gears forward/reverse 4/4 Gear selection Manual Shuttle control – F/R Power shuttle Travel speeds kph (mph) Tyres equipped – front 12.5x18 rear 18.4x26 Gear 1 5.5 (3.4) Gear 2 8.9 (5.5) Gear 3 19.1 (11.9) Gear 4 36.1 (22.4)
Cab Excellent visibility (and safety) is provided by the extra large tinted glass areas of 6.4 sq m (70 sq ft). Cab frame is ROPS and FOPS approved for maximum operator protection. ISO standard 3471 and 3449 (SAE J1040 and J231). A fully adjustable seat with lumbar support combines with ergonomically positioned controls to minimise operator fatigue. The in-cab noise levels are the lowest in the business for maximum operator comfort. A radio location is provided as standard plus twin speakers for stereo sound. Cab provides easy access through a two door frame. Rear side windows open either partially or fully for extra ventilation. Standard features include: lap seat belt, 3 speed fresh air/recycle heater, front and rear screen wash/wipers, front and rear horn, exterior mirrors, and flat easy-clean floor. The instrument panel is positioned to the right-hand side for ease of viewing from either the loading or excavating position and has an optional lockable cover for vandal proofing. Engine speed, fuel and coolant temperature gauges, (and clock on cab builds) are mounted in the panel. Mechanical suspension seat gives the operator a comfortable operating position.
Brakes A 3 position switch allows the selection of 2 wheel drive with two wheel braking; 2 wheel drive with four wheel braking or 4 wheel drive with four wheel braking. All machines are fitted with servo assisted brakes as standard for low effort braking. Twin brake pedals provide tighter turning circle and enhanced steering control on slippery ground. Automatic compensation ensures ‘straight’ machine braking. Disc diameter: 220 mm (8.7 in). Friction area: 129,000 sq.mm (200 sq. in) per brake. For syncroshuttle transmissions, the independent parking brake is mounted on the input shaft of the rear axle and will hold the machine on 1:3 gradients. It is an over-centre type, adjustable within the cab, with transmission disconnect to prevent premature brake pad wear. Park brake disc diameter: 280mm (11 in). Friction area 5416 sq. mm (8.4 sq.in). For powershift transmissions, the integral park brake is a ball and ramp, oil immersed type located within the transmission and will hold the machine on 1:3 gradients. It is an over-centre type, adjustable within the cab, with transmission disconnect to prevent premature brake pad wear. There are 5 friction brake discs having an outside diameter of 127mm (5 in). Frictional area per brake disc is 47.65 sq. cm (7.39 sq. in) giving a total frictional area of 476.5 sq. cm (73.9 sq. in).
Hydraulic System The Open Centre system uses twin gear pumps and Hydraulic Speed Control (HSC) with a power modulation valve that automatically varies hydraulic power to match digging conditions for extra performance and power. Open centre hydraulic system using simple and reliable high efficiency gear pumps. A Power Modulation Valve automatically varies the hydraulic power to match digging conditions to improve performance and efficiency – automatically dumps one pump when 4th gear selected on powershift models. The HSC switch enables controlled use of hydraulic response depending upon application. Easily used, ergonomically positioned levers give excellent control of the loader and backhoe, thus reducing operator fatigue. An independent pump powers the Extradig dipper so that it can extend or retract without breaking the digging cycle. This allows faster cycle times and simultaneous use of the telescopic and normal excavator actions in operations such as grading and bank dressing. A full flow 10 micron filter ensures that oil stays free of contaminants. Engine Naturally aspirated Turbo Pump flows at 2200rpm l/min (gal/min) l/min (gal/min) Main pump output 73 (16) 79 (17.5) Second pump output 51 (11.5) 57 (12.5) System working pressure bar (lbf/sq in) bar (lbf/sq in) Backhoe and loader 251 (3650) 251 (3650)
Tyres Front 12.0 x 18, 10PR Industrial 12.5 x 18, 10PR Industrial 335/80 x 18, Radial Traction 400/70 x 18, Radial Industrial Rear 16.9 x 28, 12PR Traction or Industrial 18.4 x 26, 12PR Traction or Industrial 16.9 x 28, Radial Traction 480/80 x 26, Radial Industrial
BACKHOE BUCKETS – Standard Profile Bucket designed specifically for use on JCB machines with pin positions to maximize tearout, load retention and straight wall digging characteristics. Backhole Performance kgf (lbf) Bucket tearout Speed 5385 (11847) Power 6228 (13701) Dipper tearout Ext 2255 (4961) Ret 3225 (7095) kg (lb) Lift capacity of bucket pivot at full reach Ext 719 (1582) Ret 1451 (3192)
B. Delivery
Vehicles to be delivered to end user, Directorate of Municipalities and Directorate of Water Akre
C. Remarks And Condition
1 | Transport costs and custom cost at the borders included in the price
2 | Submit Manufacturer certification and test reports for all offered items should be provided before delivery.
3 | Catalogues and tech. specifications should be provided with offers .
4 | 2 years warranty against any kind of laboring mistakes for all offered items (provide annual service, in total 2 times)
5 | Commissioning and two day's training for at least 20 technicians and drivers to be provided
6 | painting trucks with GIZ and German Cooperation logo
7 | all standard accessories for all offered items should be provided

## Static Dimensions
m (ft-in)
A Total travel length | 5.62 (18-5)
B Axle centreline distance | 2.17 (7-1)
C Slew centre to rear axle centre distance | 1.36 (4-6)
D Stabiliser feet clearance | 0.37 (1-2)
E Kingpost clearance | 0.52 (1-8)
F Steering wheel centre height | 1.94 (6-4)
G Cab roof height | 2.91 (9-6)
H Total travel clearance | 3.61 (11-10)
J Rear frame width | 2.36 (7-9)
K Shovel width | 2.35 (7-8)
J* Rear frame width | 2.24 (7-4)
K* Shovel width | 2.23 (7-4)

## Backhole DImensions
BACKHOE DIMENSIONS
m (ft-in)
A SAE max dig depth | Ext | 5.46 (17-11)
| Ret | 4.24 (13-11)
SAE 2ft flat bottom | Ext | 5.43 (17-10)
| Ret | 4.21 (13-10)
Maximum dig depth with deep profile bucket | Ext | 5.97 (19-7)
| Ret | 4.75 (15-7)
B Reach – ground level to rear wheel centre | Ext | 7.87 (25-10)
| Ret | 6.72 (22-1)
C Reach – ground level to slew centre | Ext | 6.52 (21-5)
| Ret | 5.37 (17-7)
D Reach – at full height to slew centre | Ext | 3.66 (12-0)
| Ret | 2.74 (9-0)
E Side reach – to centre line of machine | Ext | 7.09 (23-3)
| Ret | 5.94 (19-6)
F SAE operating height | Ext | 6.35 (20-10)
| Ret | 5.53 (18-2)
G Maximum loadover height | Ext | 4.72 (15-6)
| Ret | 3.84 (12-7)
SAE loadover height | Ext | 4.32 (14-2)
| Ret | 3.44 (11-3)
H Total kingpost travel |  | 1.16 (3-10)
Narrow rear frame option |  | 1.05 (3-5)
J Bucket rotation | Speed | 201°
F