## BOQ GPR
OXFAM Kirkuk - WASH Department
BOQ for Supply and deliver of Ground Penetrating Radar (GPR), training and laptop
RO refence: RO-IQKIK-22-0110-IQKIK-0107
# | Description | Unit | Quantity | Unit price USD | Total price USD
1 | Supply and delivery 4 wheel Ground Penetrating Radar (GPR) to detect different underground types of pipes, connections and valves with depth not less than 5 meters below the ground level in different kinds of soil. GPR must include a field tablet and computer software for data exporting. Below are the specifications: A) DUAL-FREQUENCY ANTENNA - Antenna orientation: Perpendicular, broadside - Sampling frequency: 400 kHz - Display depth scale 0 to 5 m - Depth range: 0 to 5 m (dep. on soil and env. conditions) B) DATA ACQUISITION - Acquisition speed: More than 10 km/h - Positioning: 2 integrated encoders - GPS and/or TPS C) CONTROL UNIT - Power consumption / supply 13.3 W / Rechargeable SLAB (Sealed Lead Acid Battery) 12 V DC, 12 Ah - Operating temperature range: –10° C to +40° C - Protection: IP65 | No. | 1
2 | Supplying laptops for GIS department specificalion as below: Operating system: windows 10 (orginal) Processor family: 10th Generation or later Intel® Core™ i7 processor Memory: 16 GB Internal drive: 1 TB SSD Display: 15.5" Including a bag and wireless mouse. | No. | 1
3 | Training for 3 staff from the Directorate of Water Kirkuk, theoretical and practical training on the device, survey, data collection and data transforming to PC through the software. The training should also include a case study inside Kirkuk city. The total price includes providing technical support for 3 months to DoW trained staff through online communications and one field visit per month. | days | 10
Total cost in numbers / USD
Total cost in words / USD
Delivering period / days
Notes:
1 | The total price includes all duties, taxes and customs under the Iraqi law
2 | The total price includes the delivery of the device (loading and offloading) to the Directorate of Water Kirkuk, and the supplier shall obtain all the access approval to cross the checkpoints.
3 | The training preparation and venue cost are included
4 | The total price includes providing all operating documents and catalogues related to the device
5 | The total cost including the installation the GPR software on laptop with all requirements
6 | All the works are according to the instructions of the supervisor engineer.

## Photo
Ground Penetrating Radar