## Raqqa BoQ_Explosive Store
Explosive store construction Raqqa
[BoQ_PD22.NESHAS.210]
Estimated Duration:
7 days
Item No. | DESCRIPTION | UNITS | QTY | RATE | AMOUNT
1 | Construction of concrete piers - See Annex A
1.1 | Reinforced concrete piers 40x40x50cm (WxLxH), (x6 per container), x3 containers | PC | 18
1.2 | Reinforcing master (vertical) metalic bars 8 PC, 12mm in each pier (x 6 per container), x3 containers | PC | 18
1.3 | Reinforcing truss metalic bars 6mm 4 PC in each pier (x6 per container), x3 containers | PC | 18
1.4 | 20 Ft sea storage containers for NESMAO explosive storage- Raqqa | PC | 3
SUBTOTAL 1
2 | Ventilation holes - See Annex A
2.1 | Open holes in sea container side walls 40cmx20cm (WxH), (x6 per container), x3 containers | PC | 36
2.2 | Protection bars for holes in sea containers body (x6 per container), x3 containers | PC | 36
2.3 | Protection against rain water 50cm x 30cm (WxH), (x6 per container), x3 containers | PC | 36
SUBTOTAL 2
3 | Construction of steps to container - See Annex A and B
3.1 | Steps to enter sea container, 3 x steps 30cmx15cmx100cm (LxHxW), (x1 per container), x3 containers. Top step welded to bottom of container | PC | 3
SUBTOTAL 3
4 | Gable roof truss (all 30x30x1.5mm square tube) - See Annex A
4.1 | Top chord 2 x 2.1m (x 8 per container x 3 containers) | PC | 24
4.2 | Web (sloped pieces) 2 x 0.28m (x8 per container), 2 x 0.58m (x8 per container), x3 containers | PC | 48
4.3 | Web (vertical pieces) 2 x 0.86m (x8 per container), 2 x 0.58m (x8 per container), x3 containers | PC | 48
4.4 | Web (master piece) 1 x 0.96m (x 4 per container), x3 containers | PC | 12
4.5 | Bottom cord 1 x 3.55m (x 4 per container), x3 containers | PC | 12
SUBTOTAL 4
5 | Gable roof top cover - See Annex A
5.1 | 8 x galvanised roof support lengths (30x30x1.5mm square tube), x7.62m long, x3 containers | PC | 24
5.2 | Galvanised roof sheet to cover24.684m², x 3 containers | PC | 3
5.2 | Galvanised roof sheet ridge cap, 1 x 7.62m, x 3 containers | PC | 3
SUBTOTAL 5
6 | Padlock Cover/Earth strap and ground spike - See Annex C
6.1 | 3mm metal plate 16x23x13 cm (HxWxD) welded to lock bar (x4 per container), x3 containers | PC | 12
6.2 | Earth strap and ground spike | PC | 3
SUBTOTAL 6
7 | Weather protection
7.1 | White paint to protect against weather 55m² (x 3 containers) | Ltr | 15
SUBTOTAL 7
| TOTAL |  |  |  | 0
| TAXES |  |  |  | 0
| DISCOUNT |  |  |  | 0
| GRAND TOTAL |  |  |  | 0

## Raqqa BoQ_Ground Work
Explosive store ground works Raqqa
[BoQ_PD22.NESHAS.210]
Estimated Duration:
7 days
Item No. | DESCRIPTION | UNITS | QTY | RATE | AMOUNT
1 | Ground works - see Annex D
1.1 | Earthen perinmeter mound 300m x 3m x 4m (lxhxw) | PC | 300
1.2 | Trenches for container 8m x 1.5m x 4.5m (lxhxw), x 3 containers | PC | 3
1.3 | Angled approach trench to containers, ground level to 1.5m depth, 15m long, x 3 containers | PC | 3
SUBTOTAL 1
TOTAL
| TAXES |  |  |  | 0
| DISCOUNT |  |  |  | 0
| GRAND TOTAL |  |  |  | 0

## Der Ez ZorBoQ_Explosive Store
Explosive store construction Der Ez Zor
[BoQ_PD22.NESHAS.209]
Estimated Duration:
7 days
Item No. | DESCRIPTION | UNITS | QTY | RATE | AMOUNT
1 | Construction of concrete piers - See Annex A
1.1 | Reinforced concrete piers 40x40x50cm (WxLxH), (x6 per container), x2 containers | PC | 12
1.2 | Reinforcing master (vertical) metalic bars 8 PC, 12mm in each pier (x 6 per container), x2 containers | PC | 12
1.3 | Reinforcing truss metalic bars 6mm 4 PC in each pier (x6 per container), x2 containers | PC | 12
SUBTOTAL 1
2 | Ventilation holes - See Annex A
2.1 | Open holes in sea container side walls 40cmx20cm (WxH), (x6 per container), x2 containers | PC | 24
2.2 | Protection bars for holes in sea containers body (x6 per container), x2 containers | PC | 24
2.3 | Protection against rain water 50cm x 30cm (WxH), (x6 per container), x2 containers | PC | 24
SUBTOTAL 2
3 | Construction of steps to container - See Annex A and B
3.1 | Steps to enter sea container, 3 x steps 30cmx15cmx100cm (LxHxW), (x1 per container), x3 containers. Top step welded to bottom of container | PC | 2
SUBTOTAL 3
4 | Gable roof truss (all 30x30x1.5mm square tube) - See Annex A
4.1 | Top chord 2 x 2.1m (x 8 per container0, x 2 containers | PC | 16
4.2 | Web (sloped pieces) 2 x 0.28m (x8 per container), 2 x 0.58m (x8 per container), x2 containers | PC | 32
4.3 | Web (vertical pieces) 2 x 0.86m (x8 per container), 2 x 0.58m (x8 per container), x2 containers | PC | 32
4.4 | Web (master piece) 1 x 0.96m (x 4 per container), x2 containers | PC | 8
4.5 | Bottom cord 1 x 3.55m (x 4 per container), x2 containers | PC | 8
SUBTOTAL 4
5 | Gable roof top cover - See Annex A
5.1 | 8 x galvanised roof support lengths (30x30x1.5mm square tube), x7.62m long, x2 containers | PC | 16
5.2 | Galvanised roof sheet to cover24.684m², x2 containers | PC | 2
5.2 | Galvanised roof sheet ridge cap, 1 x 7.62m, x2 containers | PC | 2
SUBTOTAL 5
6 | Padlock Cover/Earth strap and ground spike - See Annex C
6.1 | 3mm metal plate 16x23x13 cm (HxWxD) welded to lock bar (x4 per container), x2 containers | PC | 8
6.2 | Earth strap and ground spike | PC | 2
SUBTOTAL 6
7 | Weather protection
7.1 | White paint to protect against weather 55m² (x 2 containers) | Ltr | 10
SUBTOTAL 7
| TOTAL |  |  |  | 0
| TAXES |  |  |  | 0
| DISCOUNT |  |  |  | 0
| GRAND TOTAL |  |  |  | 0

## Der Ez Zor BoQ_Ground Work
Explosive store ground works Der Ez Zor
[BoQ_PD22.NESHAS.209]
Estimated Duration:
7 days
Item No. | DESCRIPTION | UNITS | QTY | RATE | AMOUNT
1 | Ground works - See Annex A and Annex D
1.1 | Earthen perinmeter mound 300m x 3m x 4m (lxhxw) | Mtr | 300
1.2 | Slit trenches for container 8m x 1.5m x 4.5m (lxhxw), x 2 containers | PC | 2
1.3 | Angled approach trench to containers, ground level to 1.5m depth, 15m long, x 2 containers | PC | 2
SUBTOTAL 1
TOTAL
| TAXES |  |  |  | 0
| DISCOUNT |  |  |  | 0
| GRAND TOTAL |  |  |  | 0

## Shaddadi BoQ_Explosive Store
Explosive store construction Shaddadi
[BoQ_PD22.NESHAS.208]
Estimated Duration:
7 days
Item No. | DESCRIPTION | UNITS | QTY | RATE | AMOUNT
1 | Construction of concrete piers - See Annex A
1.1 | Reinforced concrete piers 40x40x50cm (WxLxH), (x6 per container), x3 containers | PC | 18
1.2 | Reinforcing master (vertical) metalic bars 8 PC, 12mm in each pier (x 6 per container), x3 containers | PC | 18
1.3 | Reinforcing truss metalic bars 6mm 4 PC in each pier (x6 per container), x3 containers | PC | 18
1.4 | 20 Ft sea storage containers for NESMAO explosive storage- Der Ez Zor | PC | 2
SUBTOTAL 1
2 | Ventilation holes - See Annex A
2.1 | Open holes in sea container side walls 40cmx20cm (WxH), (x6 per container), x3 containers | PC | 36
2.2 | Protection bars for holes in sea containers body (x6 per container), x3 containers | PC | 36
2.3 | Protection against rain water 50cm x 30cm (WxH), (x6 per container), x3 containers | PC | 36
SUBTOTAL 2
3 | Construction of steps to container - See Annex A
3.1 | Steps to enter sea container, 3 x steps 30cmx15cmx100cm (LxHxW), (x1 per container), x3 containers. Top step welded to bottom of container | PC | 3
SUBTOTAL 3
4 | Gable roof truss (all 30x30x1.5mm square tube) - See Annex A
4.1 | Top chord 2 x 2.1m (x 8 per container x 3 containers) | PC | 24
4.2 | Web (sloped pieces) 2 x 0.28m (x8 per container), 2 x 0.58m (x8 per container), x3 containers | PC | 48
4.3 | Web (vertical pieces) 2 x 0.86m (x8 per container), 2 x 0.58m (x8 per container), x3 containers | PC | 48
4.4 | Web (master piece) 1 x 0.96m (x 4 per container), x3 containers | PC | 12
4.5 | Bottom cord 1 x 3.55m (x 4 per container), x3 containers | PC | 12
SUBTOTAL 4
5 | Gable roof top cover - See Annex A
5.1 | 8 x galvanised roof support lengths (30x30x1.5mm square tube), x7.62m long, x3 containers | PC | 24
5.2 | Galvanised roof sheet to cover24.684m², x 3 containers | PC | 3
5.2 | Galvanised roof sheet ridge cap, 1 x 7.62m, x 3 containers | PC | 3
SUBTOTAL 5
6 | Padlock Cover/Earth strap and ground spike - See Annex C
6.1 | 3mm metal plate 16x23x13 cm (HxWxD) welded to lock bar (x4 per container), x3 containers | PC | 12
6.2 | Earth strap and ground spike | PC | 3
SUBTOTAL 6
7 | Weather protection
7.1 | White paint to protect against weather 55m² (x 3 containers) | Ltr | 15
SUBTOTAL 7
| TOTAL |  |  |  | 0
| TAXES |  |  |  | 0
| DISCOUNT |  |  |  | 0
| GRAND TOTAL |  |  |  | 0

## Shaddadi BoQ_Ground Work
Explosive store ground works Shaddadi
[BoQ_PD22.NESHAS.208]
Estimated Duration:
7 days
Item No. | DESCRIPTION | UNITS | QTY | RATE | AMOUNT
1 | Ground works - see Annex D
1.1 | Widen container trenches by 1 m at the sides and rear of conatainers to leave ari gap around container | PC | 3
SUBTOTAL 1
TOTAL
| TAXES |  |  |  | 0
| DISCOUNT |  |  |  | 0
| GRAND TOTAL |  |  |  | 0

## Grand Totals
NESMA explosive store construction
Estimated Duration:
6 WEEKS
Item No. | DESCRIPTION | UNITS | QTY | RATE | AMOUNT
1 | Containers | TOTAL
2 | Raqqa explosive storage containers | TOTAL
3 | Raqqa ground work | TOTAL
4 | Der Ez Zor explosive srorage containers | TOTAL
5 | Der Ez Zor ground work | TOTAL
6 | Shaddadi explosive storage containers | TOTAL
7 | Shaddadi ground work | TOTAL
8 | Labour | TOTAL
GRAND TOTAL

## Assumptions for Qties (hidden)
Designation | Unite | Qte
Longueur a batir | m | 41.3
Surlargeur (implantation) | m | 1.5
Largeur a batir | m | 17.8
Surlargeur (implantation) | m | 1.5
Longueur developee GB1 | m | 370
Largeur GB1 | m | 0.2
Hauteur GB1 | m | 0.3
Longueur developee L1 | m | 370
Largeur L1 | m | 0.2
Hauteur L1 | m | 0.2
Longueur developee TB1 | m | 370
Largeur TB1 | m | 0.2
Hauteur TB1 | m | 0.2
Longueur developee GB2 | m | 14.4
Largeur GB2 | m | 0.15
Hauteur GB2 | m | 0.3
Longueur developee L2 | m | 14.4
Largeur L2 | m | 0.15
Hauteur L2 | m | 0.2
Longueur developee TB2 | m | 14.4
Largeur TB2 | m | 0.15
Hauteur TB2 | m | 0.2
Colonne C1 Interieur: Longueur | m | 0.2
Colonne C1 Interieur: Largeur | m | 0.2
Colonne C1 Interieur: Hauteur | m | 3
Colonne C1 Interieur: Nombre | No | 78
Colonne C1 Rive : Longueur | m | 0.2
Colonne C1 Rive: Largeur | m | 0.2
Colonne C1 Rive: Hauteur | m | 4
Colonne C1 Rive: Nombre | No | 29
Colonne C2 Interieur: Longueur | m | 0.15
Colonne C2 Interieur: Largeur | m | 0.2
Colonne C2 Interieur: Hauteur | m | 3
Colonne C2 Interieur: Nombre | No | 4
Pile: Longueur | m | 0.4
Pile: largeur | m | 0.3
Pile: Hauteur | m | 0.3
Pile: Nombre | No | 14
Structure Metallique: Nombre de Fermes | No | 7
Hauteur Mur Long Pan | m | 3
Hauteur Moyenne Mur sur Pignon | m | 4