## Water tru-Technical-lot2 Rabee
| Technical-lot2 Rabee |  |  | ITB: Reference Number: ITB002TAF23 Water trucking service Purchase agreement for DRC northern area
DRC to complete |  |  |  |  | Bidder to complete
| Item/Milestone Required | Delivery Location | Unit | Estimated Quantity required for 12 months | Item/Milestone offered (name make and model with full specification)
1 | Provision of all required equipment and manpower to provide safe, clean, and chlorinated water by means of trucks to be distributed door-to-door, in the identified locations within Rabeaa sub-district. - The delivered water must be proven to be safe and clean (FRC=0.2 - 0.5 mg/l, Turbidity = 5 - 10, and PH= 6.5 - 8, TDS less than 1000), through conducting on-site tests by DRC authorized person for each truck prior to the distribution. DRC has the right to reject any quantity of water that does not match the required specifications mentioned. - Ensuring water delivery of 85 liters per person per day for each household in the targeted populations - Each water truck must be safe to transport potable water and equipped with a suitable hose, and flowmeter to measure the actual quantity of distributed water. - The price includes laboratory chemical, physical and bacteriological tests for water samples from the source for one time before starting the distribution - Approximate minimum quantity 1500M³ required for each contract over a period dependent on the targeted community size (85 liters per person per day for each household) - All work to be done under DRC supervision and to be approved by DRC staff | Rabeea subdistrict | M³ | 8500
| DRC to complete |  |  |  | Bidder to complete
| Delivery time required (days after PO signature): |  | The Supplier should be ready to start the distribution within 14 days of signing the contract for each request. |  | Delivery time offered (days after PO signature):
| Delivery Terms required (Add Incoterm if necessary): |  | DDP |  | Delivery Terms offered (must include incoterm):
| Delivery Destination required: |  | Rabeea subdistrict |  | Delivery Destination offered:
| Minimum bid validity period required: |  | 90 Days |  | Bid validity period offered:
| Additional comments to bidders: |  |  |  | Company Name:
| 1- Please, read all the documents carefully, then price it. 2- The price includes all costs "Supply of all materials, manpower, transportation, equipment, tools, temporary works, and any other works or costs required". 3 - This FWA is to cover the distribution of potable water in Awaninat - Rabeea subdistrict. 4 -The supplier is directly responsible for obtaining all the necessary paper works, Access letters, and Security access letters to ensure ongoing smooth distribution. 5 - The contractor must fully adhere to occupational safety procedures at distribution site and ensure that his/her work team or sub-contractors fully adhere to occupational safety procedures and follow COVID-19 prevention guidelines during distribution. 6 - The payment for each contract to be monthly or after finishing the work 100% in case the distribution period was less than one month 7- Truck size, like the truck must be (10,000 liters in capacity). 8- New water hose should be provided with minimum 20 M. 9- Each vehicle should be equipped with a water pump, directly connected to the outlet of the water tank. 10- Bidder agree that the water trucks should show no branding that is not approved by DRC, they should not display any politic, religious or otherwise symbolism, or figures. 11-The speed of vehicle within the distribution location should not be more than 20 km/h. |  |  |  | Contact Person:
Address:
Email Address:
Do you agree on and accept the additional comments to bidder?
Signed by a duly authorized company representative:
Title:
Print Name:
Stamp of company
Yes
NO