## Lot A
LOT 1 SUPPLY AND INSTALL THREE CABINS
| TECHNICAL SPECIFICATIONS | COMPARATIVE SPECIFICATION / REMARKS
LOT 1 | Minimum technical requirements. | Comparative specification / remarks should indicate any deviation from technical parameter or functional description of tender specification or confirmation with "Yes" and if applicable further particularities.
1.0 | CABINS / GENERAL SPECIFICATION
1.0.1 | supply and install three Cabins Dimensions W x L x H 1- Cabin No.1 Waiting area cabin 10 x4 x 2.8 meter 2- Cabin No.2 Staff & billing cabin 15 x 3 x 2.8 meter 3- Cabin No.3 West Mosul cabin 6 x 3 x 2.8 meter Including site preparation for each cabin As per the Attached Annex 3- Scope of work
1.0.2 | Provide material and supply ready to use, turnkey, fireproof Cabins to each of the locations listed below to be used as billing places for water revenue division in two locations inside Mosul.
1.0.3 | The cabins shall be transported by truck to the installation site. Preparation - adaptation works for an even, safe placement in existing concrete base is the responsibility of the supplier.
1.0.4 | Necessary arrangement shall be provided in compliance with ISO standards at top four corners for safe and easy lifting.
1.0.5 | Press-bent steel profiles according to UNIEN 10025.
1.0.6 | Galvanized sheets type DX51D or S280GD according to UNI EN 10346 Aluminum alloy profiles according to UNI EN 485-2 and UNI EN 573-3
1.0.7 | Forklift openings: openings for fork-lift pockets in the floor framework, dim 88×250mm in 1700 mm
1.1 | Main Shell
1.1.1 | The structural framework shall be integral (Welded) to comprise of the bottom frame, overall framework, internal, external cladding with insulation and other peripherals, sloping self-draining roof and desired door, window, AC openings etc.
1.1.2 | The main corner vertical supported shall be made with square pipe section. All the corner post to be suitably welded. The corner post to be housing the MS corner block / lifting hooks.
1.3 | Base Frame
1.3.1 | The main bottom base frame is fabricated with rolled steel channels to support the floor and welded to the outer frame.
1.3.2 | The base frame cross member shall be about 75 x 40 mm
1.3.3 | the longitudinal skid joist about 100X50 mm.
1.4 | External frame & legs
1.4.1 | 25 cm height by using (I -section beam 5.5 Inch)
1.4.2 | square patch of about 20 x20 cm.
1.5 | Matting floor base
1.5.1 | rectangular section thickness 2 mm and 4 x 2 Inch.
1.5.2 | The steel base & partition will be distributed each 50 cm.
1.6 | Load bearing capacity.
1.6.1 | - Floor: max. load capacity 2.0 kN/m² (200 kg/m²)
1.6.2 | Wind force vb: vb = 27 m/s, [97.2 km/h] terrain category III (max 2 store).
1.7 | Static calculations
1.7.1 | as EN 1990, EN 1991-1-4 (wind); EN 1993-1-1 (steel). Any applicable national standard (Iraq) has to be meet as well.
1.8 | Painting
1.8.1 | The external steel surface shell be pre-treated with anticorrosive steel guard chemical.
1.8.2 | Outer: one coat of red oxide primer and two coats of epoxy final Paint of customer approved color to be applied.
1.8.3 | Under structure: one coat red oxide primer and one black paint.
1.9 | supply and install Walls, Roof, Floor, Finishing Walls panels
1.9.1 | Made of fireproof sandwich panels thickness 60 mm (minimum) for walls and roof. (RW or equivalent), density about 100Kg/m³, resistant to 850 C°
1.9.2 | Fire grade certificate (fireproof) must be provided.
1.9.3 | material shall be in compliance with EN 13501-1 Panel’s Plate thickness minimum 0.4 mm from both sides.
1.9.4 | Wall thickness: Minimum ≈ 60 mm
1.9.5 | External cladding: corrugated, galvanized and coated steel sheet, thickness 0.6 mm.
1.10 | Internal cladding
1.10.1 | Floor: Plywood board - thickness 21 mm Е1 in accordance with EN 636:2012 fire behavior D-s2, d0 or Dfl-s1 according to EN 13501-1.
1.10.2 | Floor covering vinyl floor cover welded in sheets). Prices include fitting proper MDF skirt. The floor color & Skirt color will be approved by site engineer.
1.11 | Internal Finishing
1.11.1 | Walls & ceiling: MDF, thickness ≈ 8mm
1.11.2 | Floor: Heavy duty Vinyl parket (as above)
1.11.3 | Colors: to be decided upon samples provided by the bidder
1.12 | Power & Wiring (per each 1 cabin)
1.12.1 | Inner distribution system: wires 1.5, 2.5 and 4.00 mm² (minimum), for 220 V.
1.12.2 | to connect electricity for interior switches and the AC in compliance with all power and fire protection requirements.
1.12.3 | Earthing: galvanized connector with a steel plate of dimensions of about 30x80 mm welded on the bottom frame
1.13 | Electric distribution box
1.13.1 | Electric distribution box with suitable protective circuit breaker, current switch, automatic fuses (C-characteristics) of suitable power (6A, 10A,16A, 20A).
1.13.2 | Inner distribution system: cables of suitable dimensions (6, 2.5,1.5 mm2 for 220 voltages, flush-mounted
1.14 | Electrical Fittings
1.14.1 | 6 PCs of 4 LED lighting fluorescent 2 for each cabin
1.14.2 | waterproof outdoor flood light NEXTLITE, 125-150-watt. working voltage AC100-240V
1.14.3 | Main Material: Aluminium
1.15 | 18 pcs of Plug Socket Switch
1.15.1 | Supply and fix 13 Ampere type G Plug Socket Switch with Neon Light with all requirements works. 6 socket /site
1.16 | 9 Pcs of Lights Switch
1.16.1 | Supply and fix 10 Ampere Light Switch 3 gangs two-way switch for fluorescent strip, work includes all requirements for fixing. 3 SWITCHES /site.
1.17 | 5 Pcs of Lights Switch
1.17.1 | Supply and fix 32 Ampere Light Switch 1 gangs two-way switch for A/C, work includes all requirements for fixing
1.18 | 5 Pcs of Electric socket
1.18.1 | 2 gangs - Low level flush-mounted, 13 A-220 V, illuminated double sockets with all requirements works
1.19 | cable (250 M.L)
1.19.1 | Provide and fixing cables 2x10 mm.
1.19.2 | Type Insulated
1.19.3 | Conductor Material copper
1.19.4 | Sheath Material PVC.
1.19.5 | Insulation Material PVC.
1.19.6 | MAX. Nominal cross-sectional area is 6 mm2.
1.19.7 | Operating Temperature.0°C, can be 90°C,105°C as per requirement
1.20 | Supply and fixing & operating 5 Air Conditioned Splits.
1.20.1 | 24566 Btu/hr
1.20.2 | Wall type. Phase single
1.20.3 | Cooling capacity: ≈ 24566 Btu/hr
1.20.4 | Heating capacity: ≈ 25248 BTU/hr.
1.20.5 | Cooling Power input 2300 W,
1.20.6 | heating power input 2100 W
1.20.7 | cooling rated running current 10 A
1.20.8 | Heating running current 9 A Air flow rate- cooling 1250 M³/hr.
1.20.9 | Indoor sound pressure Noise Level 38 dB Indoor
1.20.10 | dimensions (W×H×D) mm (1135x328x247) mm
1.20.11 | outdoor dimensions ≈ 965×700×396 mm
1.20.12 | Gas Charge R410a 1.7 Kg
1.20.13 | Compressor Type Rotary
1.20.14 | Climate type T3. Net Weight about 55 Kg
1.21 | supply and fixing & operating Air Conditioned Split.
1.21.1 | 12000 Btu/hr.
1.21.2 | supply and fixing & operating Aire Conditioned Split.
1.21.3 | Wall type. Phase single
1.21.4 | Wall type. Phase single
1.21.5 | Cooling capacity: ≈ 12000 Btu/hr.
1.21.6 | Heating capacity: ≈ 12000 BTU/hr.
1.21.7 | Cooling Power input 2300 W,
1.21.8 | heating power input 2100 W
1.21.9 | cooling rated running current 10 A
1.21.10 | Heating running current 9 A Air flow rate- cooling 1250 M³/hr.
1.21.11 | Indoor sound pressure Noise Level 38 dB Indoor
1.21.12 | dimensions (W×H×D) mm (1135x328x247) mm
1.21.13 | outdoor dimensions ≈ 965×700×396 mm
1.21.14 | Gas Charge R410a 1.7 Kg
1.21.15 | Compressor Type Rotary
1.21.16 | Climate type T3. Net Weight about 55 Kg
1.22 | 5 Doors
1.22.1 | Door dimensions W x H: 0.8 x2 m
1.22.2 | Door type: Key locked
1.22.3 | RW supported steel
1.22.4 | ire resistant
1.22.5 | colour white
1.22.6 | open style swing
1.22.7 | Thickness: 70 mm Standards ISO 14001,ISO 45001,ISO 9001
1.22.8 | frame depth min 90 mm and lock
1.22.9 | Inclusive of all fittings to fix the door.
1.23 | Door
1.23.1 | Door dimensions W x H: 1.5 x2 m
1.23.2 | Door type: Key locked
1.23.3 | RW supported steel
1.23.4 | fire resistant
1.23.5 | colour white, open style swing
1.23.6 | Thickness: 70 mm Standards : ISO 14001,ISO 45001,ISO 9001
1.24 | Sliding Door
1.24.1 | Sliding door W x H: 1 x2 m
1.24.2 | Key locked
1.24.3 | RW supported steel
1.24.4 | fire resistant
1.24.5 | colour white
1.25 | 7 Windows
1.25.1 | Aluminium double side sliding window overlap to slide open for easy access.
1.25.2 | Dimensions W x H: ≈ 1.5x1 m
1.25.3 | Aluminium Profiles with thermal break
1.25.4 | Glass: single 6mm
1.25.5 | clear glass .
1.26 | 3 Fire extinguishers
1.26.1 | Supply & install portable Co2 fire extinguisher, one extinguishers in each cabin
1.26.2 | capacity 6 ± 0.15 L,
1.26.3 | fire rating 60 B, working temperature :-20 C° ~ + 55 C°
1.26.4 | rate pressure test 22.5 Mpa.
For Lot B please go to second Cell

## Lot B
LOT 2 SUPPLY AND INSTALL FURNITURE
| TECHNICAL SPECIFICATIONS | COMPARATIVE SPECIFICATION / REMARKS
LOT 2 | Minimum technical requirements. | Comparative specification / remarks should indicate any deviation from technical parameter or functional description of tender specification or confirmation with "Yes" and if applicable further particularities.
1.0 | Wooden desk
1.0.1 | Supply and install Executive table.
1.0.2 | Material made of lamination wood type HDF (High density fibres), paper & veneer.
1.0.3 | High gloss finish
1.0.4 | colours brown / grey .
1.0.5 | Dimensions Aporx. (LXWXH) mm (1200 X600 X740) mm with three drawers. ( plus or minus 3 cm are acceptable )
1.1 | Swivel desk chair /Supply and install moveable Leather office chair
1.1.1 | Dimensions: 24.75"W x 27.25"D x 35-40.5"H ( plus or minus 3 cm are acceptable )
1.1.2 | sit on smooth rolling multi-surface dual wheel casters with a chrome base to provide easy access to your surrounding work area
1.1.3 | heavy-duty chair supports up to 300 lbs or more
1.1.4 | Arm height adjustability allows precise arm positioning and added hand (arms rest )
1.1.5 | wrist and forearm comfort
1.1.6 | colour is black .
1.2 | Iron cupboard
1.2.1 | Iron cupboard
1.2.2 | Supply and install double door metal
1.2.3 | glass file cabinet
1.2.4 | Size H1850*W900*D400 mm. (plus or minus 5 mm are acceptable )
1.2.5 | Packing Volume minmum 0.14cbm.
1.2.6 | Knocked-down Structure
1.2.7 | Material High quality SPCC cold rolled steel plate.
1.2.8 | Thickness of the plate is approx. 0.6 mm. ( plus or minus 0.2 mm are acceptable )
1.2.9 | Surface Acid washed,
1.2.10 | phosphatized and electrostatic powder coating finish, friendly environmental.
1.2.11 | 3 or 4-shelves, each layer can load about 50kgs.( plus or minus 5 Kgs are acceptable )
1.3 | Fixed chair
1.3.1 | Rest arm style.
1.3.2 | Seat & back Material leather.
1.3.3 | Seat Colour black /brown.
1.3.4 | Capacity approx. 225 Ib .
1.3.5 | chair frame steel.
1.3.6 | Seat Width approx 450 mm. ( plus or minus 10 mm are acceptable )
1.3.7 | Seat depth 480 mm. ( plus or minus 10 mm are acceptable )
1.3.8 | height support 820 mm . ( plus or minus 10 mm are acceptable )
1.3.9 | Cushion Thickness 3"
1.4 | Waiting chair
1.4.1 | Supply and install Waiting chair 4-seat, Seats & Backs: 1.5mm thickness steel plate/stainless steel, after Antirust dealing & electronic polishing
1.4.2 | Arms, legs & side strip:1.2mm thickness steel plate/chrome/stainless steel,
1.4.3 | Crossbeam: Approx. 1.7 mm thickness high-intensity square steel tube Cushion/backrest is PU leather/fabric, High density durable sponge
1.4.4 | Black colour dimensions approx 2300*600*780 mm (( plus or minus 30 mm are acceptable )
For Lot C Please go to Third Cell

## Lot C
LOT 3 SUPPLY OF HOME DEVICES
| TECHNICAL SPECIFICATIONS | COMPARATIVE SPECIFICATION / REMARKS
LOT 3 | Minimum technical requirements. | Comparative specification / remarks should indicate any deviation from technical parameter or functional description of tender specification or confirmation with "Yes" and if applicable further particularities.
1.0 | Fridge
1.0.1 | Supplying a Fridge Volume 10 cu ft,
1.0.2 | white colour
1.0.3 | two doors
1.0.4 | best brand.
1.0.5 | Voltage 220 / 240 V 50 / 60 HZ.
1.0.6 | Gas charge: R134a
1.2 | Water cooler
1.2.1 | Supply water cooler
1.2.2 | white colour
1.2.3 | with mini-Fridge at the bottom the cooling compartment holds 18 litres.
1.2.4 | Separate tapes for cold and hot water.
1.2.5 | Side cup holder
1.2.6 | Voltage 220 / 240 V 50 / 60 HZ Gas charge: R134a