## Provision and installation of F
BoQ - Provision and installation of Fiber optic cable
Iraqi Custom - Air Cargo , Baghdad International Airport
Program Name: |  | FFM
Project No.: |  | 21.2023.6-002.00
Project Name:
CoSoft No.:
Trade: |  | Fiber Optic Supply and Installtion
Location: |  | Air Cargo , Baghdad International Airport
Cost Calculation
No. | Description | Qty. | Unit | Unit rate *) | Total Amount *) | portion | Brand (to be specified by the contractor)
[---] | [---] | [---] | [---] | [USD] | [USD] | [%]
1 | Works
1 | Provision and installation of Fiber optic cable to connect between the Air cargo operation center and the Ministry of Telecommunication FOC at Baghdad International Airport, which includes the following tasks : A.Provision of 2000 M of Fiber optic cable with the following aspects: Multimode Core\cladding Size: 62.5/125 μm, Wavelength 850 nm LED sources, Bandwidth up to 4 GHZ, Ping no more than 5 millisecond , Refer to Annex 2- A technical data sheet B.Wellding Fiber optics Fusion splicing must be high quality precision fiber cleaver that scribes and breaks (cleaves) the fibers to be spliced preciselyOptical Core or Profile Alignment Systems (PAS) must be done profisionally. C. Field Assessment to : 1- Conduct route survey and Inspection and define the most efficient line. 2- Define minimum bend diameter. 3. Observe Temperature Limits. D.Underground Optical Cable tunnel : (2.068 KM length x 20cm width x 50 cm depth) tunnel needs to be dug to extend the wire by utilizing specialized equipment that can be used with the airport to cut and dig to avoid any effect on the surrounding infrastructure. After placing the cable, Fill the tunnel with a protective 15 cm sand layer (inspected ) followed by a 15 cm subbase matrix of sand and gravel (Type A - 100 to 150 mm 4 to 6 in) and cover it with 15 cm of the concrete layer(C60), and close the tunnel with the same paving materials used before cutting. 5 cm asphalt (stone "aggregate", sand, additives, and liquid "petroleum". Refer to Annex 2- B cross-section of the tunnel. | 2068 | m |  | 0 | 0%
Total |  |  |  |  | 0 | 0%