## TECHNICAL SPECIFICATIONS
SUPPLY OF IT EQUIPMENT
| TECHNICAL SPECIFICATIONS | COMPARATIVE SPECIFICATION / REMARKS
A - Minimum technical requirements. |  | Comparative specification / remarks should indicate any deviation from technical parameter or functional description of tender specification or confirmation with "Yes" and if applicable further particularities.
1 | Notebook
1.0 | 'Model: Dell Latitude 5431 not detachable or Equivalent
1.1 | Class: business (heavy duties)
1.2 | 'Processor:12th Generation Intel® Core™ i7-1270P vPro® (18 MB cache, 12 cores, 16 threads, up to 4.80 GHz, 28 W) minimum
1.3 | Operating System: Microsoft Windows 10 Pro or Win 11 Pro 64-Bit System Builder OEM
1.4 | Memory:16 GB minimum
1.5 | Storage: M.2 2230, 512 GB, PCIe NVMe, SSD, Class
1.6 | Graphics Card: Intel® Intel® Iris Xe Graphics or Equivalent
1.7 | Display Type:14-inch (maximum), FHD 1920 x 1080, 60 Hz, anti-glare, non-touch, sRGB 100%, 400 nits, wide-viewing angle,
1.8 | Battery :4-cell, 64 Wh, "smart" lithium-ion, ExpressCharge™ capable, integrated or Equivalent
1.9 | keyboard: Single Point Keyboard US-English and Arabic with backlight
1.10 | Ports & Slots:
1.11 | 1 RJ45 Ethernet port (flip-down)
1.12 | 1 USB 3.2 Gen 1 port
1.13 | 1 USB 3.2 Gen 1 port with PowerShare
1.14 | 2 Thunderbolt™ 4 ports with DisplayPort Alt Mode/USB4/Power Delivery
1.15 | 1 headset (headphone and microphone combo) port
1.16 | 1 HDMI 2.0 port
1.17 | 1 microSD-card slot
1.18 | 1 wedge-shaped lock slot
1.19 | Warranty: 1 Year Hardware Warranty with Onsite/In-Home Service after Remote Diagnosis
2 | Docking Station
2.0 | 'Product Type :Dell Thunderbolt Dock ¦ WD19TB or equivalent
2.1 | Video Interfaces: HDMI, 2 x DP, Thunderbolt, USB-C
2.2 | Docking Interface :USB-C / Thunderbolt 3
2.3 | MaleInterface Max Data Rate:40 Gb/s
2.4 | Power:Power adapter 180 Watt AC 120/230 V (50/60 Hz) or equivalent
2.5 | Interfaces:
2.6 | 2 x display / video - DisplayPort - 20 pin DisplayPort
2.7 | 1 x display / video - HDMI - 19 pin HDMI Type A
2.8 | 1 x USB-C
2.9 | 3 x USB 3.1 Gen 1 - 9 pin USB Type A
2.10 | 2 x USB-C 3.1 Gen 2
2.11 | 1 x network - Ethernet 1000 - RJ-45
2.12 | 1 x Thunderbolt 3 - Thunderbolt - 24 pin USB-C
2.13 | Limited warranty - 1 year
3 | Combo keyboard mouse
3.0 | 'Keyboard
3.1 | latout language: English&Arabic
3.2 | connetion: wired cable usb
3.3 | Spill-resistant design 3Tested under limited conditions (maximum of 60 ml liquid spillage). Do not immerse the keyboard in liquid.
3.4 | Adjustable keyboard height
3.5 | 10-Key Number pad
3.6 | 8 Hotkeys: Play/Pause, Mute, Volume down, Volume up, Internet home, Launch default email application, PC sleep, Calculator launch
3.7 | Up to 5 million keystrokes (excludes number lock key)
3.8 | Key type: deep-profile keys
3.9 | Mouse
3.10 | Sensor technology: Optical tracking
3.11 | Number of buttons: 3 (Left/Right-click, Middle click)
3.12 | Scrolling: line-by-line
3.13 | Scroll Wheel: Yes, optical
3.14 | 1-year Limited hardware warranty minimum
4 | head set
4.0 | Stereo Headphones with Noise-Cancelling Microphone, USB, In-Line Controls, PC/Mac/Laptop - Black
5 | Web cam
5.0 | 'C922 PRO HD STREAM WEBCAM or equevalent
5.1 | Max Resolution: 1080p/30 fps - 720p/ 60 fps
5.2 | Camera mega pixel: 3
5.3 | Focus type: Autofocus
5.4 | Lens type: Glass
5.5 | Built-in mic: Stereo
5.6 | Mic range: Up to 3 ft (1 m)
5.7 | Diagonal field of view (dFoV): 78°
6 | Monitor
6.0 | 'Product: Dell P2719HC USB-C Monitor or equivalent
6.1 | Device Type:LED-backlit LCD monitor - 27"
6.2 | Features:USB 3.0 hub
6.3 | Panel Type:IPS
6.4 | Aspect Ratio:16:09
6.5 | Native Resolution:1920 x 1080 at 60 Hz
6.6 | Pixel Pitch:0.311 mm x 0.311 mm
6.7 | Brightness:300 cd/m²
6.8 | Contrast Ratio:1000: 1 (typical)
6.9 | Response Time:up to 8 ms (normal); 5 ms (fast)
6.10 | Color Support:at least 16.7 Million colors
6.11 | Ports & Slots:
6.12 | 1. Power Connector ¦ 2. HDMI Port ¦ 3. Stand Lock Feature ¦ 4. DisplayPort (In) ¦ 5. DisplayPort (Out) ¦ 6. USB-C Connector ¦ 7. USB Downstream Ports ¦ 8. USB Downstream Ports
6.13 | Display Position Adjustments
6.14 | Height-adjustable stand (130mm)
6.15 | Tilt (-5° to 21°)
6.16 | Swivel (-45° to 45°)
6.17 | Pivot (-90° to 90°)
6.18 | Screen Coating:Antiglare with 3H hardness
6.19 | Diagonal Size 27"