## TECHNICAL SPECIFICATIONS
SUPPLY OF IT EQUIPMENT
| TECHNICAL SPECIFICATIONS | COMPARATIVE SPECIFICATION / REMARKS
A - Minimum technical requirements. |  | Comparative specification / remarks should indicate any deviation from technical parameter or functional description of tender specification or confirmation with "Yes" and if applicable further particularities.
1 | Interactive display (ActivPanel LX promethean 75 inch or equivalent)
1.0.1 | DISPLAY
1.0.2 | Screen Size and Resolution 75" 4K (3840 x 2160 @ 60 Hz)
1.0.3 | Screen Type TFT LCD (Direct LED Backlight)
1.0.4 | Blue Light Reduction Yes
1.0.5 | Bonded Glass Yes
1.0.6 | Aspect Ratio 16:9
1.0.7 | Display Colours 1.07 Billion (10-bit)
1.0.8 | LCD Viewing Angle 178°
1.0.9 | LCD Response Time 8 ms
1.0.10 | LCD Refresh Rate (Panel) 60 Hz
1.0.11 | LED Lifespan 50,000 hours
1.0.12 | Contrast Ratio 5000:1 Dynamic 1200:1 Static
1.0.13 | Brightness 350 cd/m2
1.0.14 | Ambient Light Sensor Yes
1.0.15 | Glass Hardness 8H (pencil), 7 (Mohs)
1.0.16 | Glass Type Heat tempered, Anti-Glare
1.0.17 | Glass Thickness 3.2 mm
1.1 | AUDIO
1.1.0 | Dual Front-facing Speakers 2 x 10 W
1.1.1 | COMPUTING
1.1.2 | Operating System No OS
1.1.3 | CONNECTIVITY
1.1.4 | OPS Slot 1
1.1.7 | HDMI 2.0 (Front) 1
1.1.8 | HDMI 2.0 (Rear) 2
1.1.9 | USB-A 2.0 (Front) 1
1.1.10 | USB-A 2.0 (Rear) 1
1.1.11 | USB-B 2.0 Touch (Front) 1
1.1.12 | USB-B 2.0 Touch (Rear) 1
1.1.13 | USB-C 2.0 15 W Power Delivery (Front) 1
1.1.14 | 3 m Regional Power Cable 1
1.1.15 | LAN In (10/100/1000) 1
1.1.16 | LAN Out (10/100/1000) 1
1.1.17 | VGA 1
1.1.18 | Wake-on-LAN Yes
1.1.19 | Audio In (3.5 mm) 1
1.1.20 | Audio Out (3.5 mm) 1
1.1.21 | RS232 1
1.2 | POWER
1.2.1 | Power Requirements
1.2.2 | 100 V - 240 V AC
1.2.3 | INTERACTIVITY
1.2.4 | Vellum Touch Technology Yes
1.2.5 | Continuous Touch Points 20
1.2.6 | Touch Resolution 32768 x 32768 px
1.2.7 | Response Time 10 ms
1.2.8 | Touch Accuracy 1 mm
1.2.9 | Tracking Rate 4 m/s
1.2.10 | Scan Rate 200 Hz
1.2.11 | Gestures and Edge Swipes Windows® supported
1.2.12 | Unique Pen IDs 1
1.2.13 | Pen and Touch Differentiation Yes
1.2.14 | Palm Erase Yes
1.2.15 | Palm Rejection Yes
1.2.16 | Pens Included Yes, 2
1.2.17 | Pen Type Battery-less pen
1.2.18 | Pen Holder Integrated full-length pen tray
1.2.19 | Pen Tip Diameter 3 mm
1.2.20 | Compatibility Windows® 7 to 11; Mac OS® 10.8 to 10.11; macOS® Sierra 10.21.1 or later; Linux® Ubuntu 20.04 LTS; Chrome OS
2.0 | Monitor
2.1 | Product: Dell 24 Monitor P2419H or equivalent
2.2 | Device Type:LED-backlit LCD monitor - 24"
2.3 | Features:USB 3.0 hub
2.4 | Panel Type:IPS
2.5 | Aspect Ratio:16:09
2.6 | Native Resolution:1920 x 1080 at 60 Hz
2.7 | Pixel Pitch:0.275 mm x 0.275 mm
2.8 | Brightness:250 cd/m²
2.9 | Contrast Ratio:1000: 1 (typical)
2.10 | Response Time:up to 8 ms (normal); 5 ms (fast)
2.11 | Color Support:at least 16.7 Million colors -
2.12 | Ports & Slots:
2.13 | 1. Power Connector ¦ 2. HDMI Port ¦ 3. Stand Lock Feature ¦ 4. DisplayPort (In) ¦ 5. DisplayPort (Out) ¦ 6. USB-C Connector ¦ 7. USB Downstream Ports ¦ 8. USB Downstream Ports
2.14 | Display Position Adjustments
2.15 | Height-adjustable stand (130mm)
2.16 | Tilt (-5° to 21°)
2.17 | Swivel (-45° to 45°)
2.18 | Pivot (-90° to 90°)
2.19 | Screen Coating:Antiglare with 3H hardness
2.20 | Diagonal Size 24"
3 | Offline UPS
3.1 | 'Input : 220VAC-240VAC 50/60Hz
3.2 | output: 220VAC-240VAC 50/60Hz
Capacity: 2000VA/1200W
4 | Headphones H390 or equivalent
Stereo Headphones with Noise-Cancelling Microphone, USB, In-Line Controls, PC/Mac/Laptop Headphones H390 or equivlent
5 | Combo keyboard mouse
5.1 | Keyboard
5.2 | latout language: English&Arabic
5.3 | connetion: wired cable usb
5.4 | Spill-resistant design 3Tested under limited conditions (maximum of 60 ml liquid spillage). Do not immerse the keyboard in liquid.
5.5 | Adjustable keyboard height
5.6 | 10-Key Number pad
5.7 | 8 Hotkeys: Play/Pause, Mute, Volume down, Volume up, Internet home, Launch default email application, PC sleep, Calculator launch
5.8 | Up to 5 million keystrokes (excludes number lock key)
5.9 | Key type: deep-profile keys
5.10 | Mouse
5.11 | Sensor technology: Optical tracking
5.12 | Number of buttons: 3 (Left/Right-click, Middle click)
5.13 | Scrolling: line-by-line
5.14 | Scroll Wheel: Yes, optical
5.15 | 1-year Limited hardware warranty minimum
6 | Notebook
6.1 | 'Model: Dell Latitude 5431 not detachable or Equivalent
6.2 | Class: business (heavy duties)
6.3 | 'Processor:12th Generation Intel® Core™ i5-1250P vPro® (12 MB cache, 12 cores, 16 threads, up to 4.40 GHz, 28 W) minimum
6.4 | Operating System: Microsoft Windows 10 Pro or Win 11 Pro 64-Bit System Builder OEM
6.5 | Memory:16 GB minimum
6.6 | Storage: M.2 2230, 512 GB, PCIe NVMe, SSD, Class
6.7 | Graphics Card: Intel® Intel® Iris Xe Graphics or Equivalent
6.8 | Display Type:14-inch (maximum), FHD 1920 x 1080, 60 Hz, anti-glare, non-touch, sRGB 100%, 400 nits, wide-viewing angle,
6.9 | Battery:4-cell, 64 Wh, "smart" lithium-ion, ExpressCharge™ capable, integrated or Equivalent
6.10 | keyboard: Single Point Keyboard US-English and Arabic with backlight
6.11 | Ports & Slots:
6.12 | 1 RJ45 Ethernet port (flip-down)
6.13 | 1 USB 3.2 Gen 1 port
6.14 | 1 USB 3.2 Gen 1 port with PowerShare
6.15 | 2 Thunderbolt™ 4 ports with DisplayPort Alt Mode/USB4/Power Delivery
6.16 | 1 headset (headphone and microphone combo) port
6.17 | 1 HDMI 2.0 port
6.18 | 1 microSD-card slot
6.19 | 1 wedge-shaped lock slot
6.20 | Warranty: 1 Year Hardware Warranty with Onsite/In-Home Service after Remote Diagnosis
7 | A34 or or equivalent
7.1 | Processor: CPU Speed 2.6GHz, 2GHz
7.2 | CPU Type Octa-Core
7.3 | Resolution (Main Display) 1080 x 2340 (FHD+)
7.4 | Technology (Main Display) Super AMOLED
7.5 | Colour Depth (Main Display) 16M
7.6 | Max Refresh Rate (Main Display) 120 Hz
7.7 | Video Recording Resolution UHD 4K (3840 x 2160) @30fps
7.8 | Slow Motion 480fps @HD, 240fps @HD
7.9 | Storage/Memory Memory_(GB) 8
7.10 | Storage (GB) 128
7.11 | Available Storage (GB) 218.0
7.12 | External Storage Support MicroSD (Up to 1TB)
7.13 | Network/Bearer Number of SIM Dual-SIM
7.14 | SIM size Nano-SIM (4FF)
7.15 | SIM Slot Type: SIM 1 + Hybrid (SIM or MicroSD) 2G GSM, 3G WCDMA, 4G LTE FDD, 4G LTE TDD, 5G Sub6 FDD, 5G Sub6 TDD
7.16 | 2G GSM GSM850, GSM900, DCS1800, PCS1900
7.17 | 3G UMTS B1(2100), B2(1900), B4(AWS), B5(850), B8(900)
7.18 | 4G FDD LTE
7.19 | B1(2100), B2(1900), B3(1800), B4(AWS), B5(850), B7(2600), B8(900), B12(700), B17(700), B20(800), B26(850), B28(700), B32(1500), B66(AWS-3)
7.20 | 4G TDD LTEB38(2600), B40(2300), B41(2500)
7.21 | Connectivity
7.22 | USB Interface USB Type-C
7.23 | USB Version USB 2.0
7.24 | Location Technology GPS, Glonass, Beidou, Galileo, QZSS
7.25 | Earjack USB Type-C
7.26 | Wi-Fi 802.11 a/b/g/n/ac 2.4G+5GHz, VHT80 MIMO
7.27 | Bluetooth Version Bluetooth v5.3
7.28 | OSAndroid
7.29 | General Information
7.30 | Form Factor Touchscreen Bar
7.31 | Sensors Accelerometer, Fingerprint Sensor, Gyro Sensor, Geomagnetic Sensor, Hall Sensor, Light Sensor, Virtual Proximity Sensing
7.32 | Internet Usage Time(Wi-Fi) (Hours) Up to 22
7.33 | Video Playback Time (Hours, Wireless) Up to 21
7.34 | Battery Capacity (mAh, Typical) 5000
7.35 | Audio Playback Time (Hours, Wireless) Up to 84
7.36 | Talk Time (4G LTE) (Hours) Up to 35
7.37 | Audio and Video: Stereo Support
7.38 | Video Playing Format MP4, M4V, 3GP, 3G2, AVI, FLV, MKV, WEBM
7.39 | Video Playing Resolution UHD 4K (3840 x 2160)@30fps
7.40 | Audio Playing Format :MP3, M4A, 3GA, AAC, OGG, OGA, WAV, AMR, AWB, FLAC, MID, MIDI, XMF, MXMF, IMY, RTTTL, RTX, OTA
B. DELIVERY
1 | DDP to Baghdad GIZ office
2 | Transportation costs must be included in the price!
C. REMARKS AND CONDITIONS
1 | All standard accessories for all offered items should be provided.
2 | A Technician must be delegated from supplier to Install, and recheck after maintenace time
3 | The supplier shall provide the items with all standard technical features and specifications and in full working conditions.
4 | Catalgoues/picture and datasheets with details and specifications must be provided with the tender submission by bidder for the needed items and GIZ will physically check and approve
5 | Supplying, loading, offloading and transportation are included
6 | Reference pictures are only to recognize and understand the items, not an indication for any model or brand
7 | Minimum 1 year waranty