## Lot 1
LOT 1 : SUPPLY OF CABINS FOR MOSUL
TECHNICAL SPECIFICATIONS |  | COMPARATIVE SPECIFICATION / REMARKS
A - Minimum technical requirements. |  | Comparative specification / remarks should indicate any deviation from technical parameter or functional description of tender specification or confirmation with "Yes" and if applicable further particularities.
CABINS / GENERAL SPECIFICATION
1.1.0 | Cabins: Supply and install three Cabins Dimensions W x L x H No.1 Cabin No.1 Waiting area cabin 10 x4 x 3 meter No.2 Cabin No.2 Staff & billing cabin 15 x 3 x 3 meter No.3 Cabin No.3 West Mosul cabin 6 x 3 x 3 meter
1.1.1 | Provide material and supply ready to use fireproof Cabins to each of the locations listed below to be used as billing places for water revenue division in two locations inside Mosul.
1.1.2 | The cabins shall be transported by truck to the installation site. Preparation - adaptation works for an even, safe placement in the concrete base is the responsibility of the supplier.
1.2.0 | Site preparation for cabins No:1
1.2.1 | Providing materials and caring out the work of casting a layer of ordinary concrete with a mixing ratio of (1:1.5:3) and a compressive strength of 20 Mpa and a thickness of 15 cm, then spraying the concrete with water for 7 days before locating the cabin, with all the work requirements, taking into account the placement of two layers of nylon before the casting stage ( the quantity is 25 M2 ).
1.2.2 | Carrying out the works of breaking a closed door in the fence measuring 2 x 1 m, including the price carrying out the plastering and repair works with all that the work requires.
1.2.3 | Constructing and installing a 1 x 1 m protection iron fence for the window of the billing cabin, with all that work requires.
1.2.4 | Constructing and installing a protection iron roof for the billing window with dimensions of 2 x 2 m, along with all that is required for the work.
1.3.0 | Site preparation for cabins No:2
1.3.1 | Providing materials and carrying out construction works for building a wall with blocks and cement mortar, with a width of 40 cm, a height of 1.30 m, and a length of 17.5 m, for the purpose of making a wall for the cabin walkway and adding a wall of blocks with a height of 20 cm and spraying the wall with water for 72 hours at least, with everything that the work requires.
1.3.2 | Providing materials and carrying out construction works for building a separating wall (between the cabin and the fuel tank) from blocks and cement mortar, 20 cm width, 3 m height, and 5.1 m length, then spraying the wall with water for 72 hours at least with all that is required for the work.
1.3.3 | Providing materials and carrying out the work of plastering both walls from the outside and the inside with cement mortar and sand, then spaying the wall with water for 72 hours at least along with everything that is required for the work.
1.3.4 | Providing materials and carrying out burial works with subbase, 1.2 m width, 1.1 m height, and 17.5 m length then compacting the burial layer, with all that the work requires.
1.3.5 | Providing materials and carrying out the work of casting a layer of ordinary concrete with a mixing ratio of (1:1.5:3) and a compressive strength of 20 Mpa, with a thickness of 20 cm, a length of 17.5 m, and a width of 1.5 m, leaving 4 square holes in the casting with dimensions of 30X30 cm and a depth of 20 cm to be buried with garden soil and planted later according to the request of the head of the revenue division. Locations of these holes will be defined later during work, and according to the direction of the supervising engineer, then spraying the concrete with water for 7 days before locating the cabin, with all that the work requires, taking into account the placement of two layers of nylon before the casting stage.
1.3.6 | Constructing and installing an iron fence consisting of square iron section, 2 inches, 2 mm thickness, 22 m length and 70 cm height and The engraving shall be according to the opinion of the supervising engineer and the head of the division, including the price of fixing and oily painting in 3 layers, along with all that is required for the work.
1.4.0 | Site preparation for cabins No:3
1.4.1 | Excavating the surface layer of soil for 20 cm with an area of 7 x 4 m, with removing all work residues outside the workplace.
1.4.2 | Provide material and work to supply subbase for an area of 7 x 4 m thickness 20 cm after compaction using pneumatic compactor Tire 20 Ton (road roller), work include all necessary work to remove muds or debris if founded. All permission of work & performing under supervision of sites’ engineer.
1.4.3 | Providing materials and carrying out the work of casting a layer of ordinary concrete with a mixing ratio of (1:1.5:3) and a compressive strength of 20 Mpa with a thickness of 15 cm and dimensions of 6.5 x 3.5 m, then spraying the concrete with water for 7 days before locating the cabin, with all the work requirements, taking into account the placement of two layers of nylon before casting stage.
1.5.0 | Main Shell:
1.5.1 | The structural framework shall be galvanized and integral (Welded) to comprise of the bottom frame, overall framework, internal, external cladding with insulation and other peripherals, sloping self-draining roof and desired door, window, AC openings etc.
1.5.2 | The main corner vertical supported shall be made with square pipe section. All the corner post to be suitably welded. The corner post to be housing the MS corner block / lifting hooks.
1.6.0 | Base Frame
1.6.1 | Metal Elements Square mild steel pipe tubes/hollow section black carbon steel. Main Base Frame Parts Mild steel Square hollow section SHS 100 x 100 x 3 mm in thickness. Base Joists Mild steel rectangular hollow section RHS 50x100x2mm thick in (short direction and long direction) @ 60cm, and a Steel section of 2x4cm, 2mm thickness will be used for holding the wall sandwich panel.
1.6.2 | Columns Mild steel Section Square hollow section tube SHS 100 x 100 x 3 mm in thickness. Top chassis Parts Mild steel Section Square hollow section tube SHS 50x 100 x 2mm in thickness. Lifting points 4x lifting eye pads 12mm.
1.7.0 | Painting:
1.7.1 | The external steel surface shell be pre-treated with anticorrosive steel guard chemical. Filling joints and gabs between sandwich panels with silicon, the Best quality silicone used as a filler for filling the gaps.
1.8.0 | Walls, Roof:
1.8.1 | Made of fireproof sandwich panels thickness 50 mm
1.8.2 | the roof supported with at least 5 beams
1.9.0 | Internal cladding
1.9.1 | Floor: Cement board 16mm
1.7.2 | Floor covering vinyl floor cover
1.10.0 | Electrical work
1.10.1 | Electric installation by using wires inside plastic trunks (PVCcable tray), including, 30 Spot light LED(18W) circular design (Dia 8 inch) ceiling/wall mounted type as following: (10 pcs for cabin No.1 & 14 pcs for cabin No.2 & 6 pcs for cabin No.3) , white colour light, long life>25000 Hours with switch on/off with using wires size 3x1.5 mm, seven weatherproof Spotlight LED(20W) circular design and wall mounted, white colour light, long life>25000 Hours (2 pcs for cabin No.1 & 3 pcs for cabin No.2 & 2 pcs for cabin No.3). Point of the split (AC) unit by using wire size 3*4mm and switch 45 Am, 31 switch plugs 13A with using wires 3*2.5mm (10 pcs for cabin No.1 & 15 pcs for cabin No.2 & 6 pcs for cabin No.3) and distribution board (including main Circuit Breaker 3Phase 30 A and three CB 20,16,10 A) with connecting the DB of the room with existing DB by using a required aprox. 50 meters of cable 2*10 mm insulated type per each cabin. All according to the Instruction of the Site Engineer. work includes all requirements for fixing.
1.10.2 | Electricity connection plugs for the 3 cabins must be located as per the Attached Annex 4 Diagram
1.11.0 | Supply and fixing 6 ACs
1.11.1 | Phase single.
1.11.2 | Wall type And T3 (Location As per the Attached Annex 4 Diagram)
1.11.3 | Five AC :24000 - 25000 Btu/hr for cooloing and heating (2 tons) for all cabin no.1, 2 & 3
1.11.4 | One ACs Cooling & Heating capacity: ≈ 12000 Btu/hr (1 ton) in cabin no.2 in billing zone.
1.12.0 | Doors (As per the Attached Annex 4 Diagram) for cabins no. 2 and no. 3
1.12.1 | Metal door with dimensions W x H: 1.0 x 2 m
1.12.2 | Door type: Key locked
1.12.3 | fire resistant
1.13.0 | Entrance Door (As per the Attached Annex 4 Diagram) for the cabin no.1
1.13.1 | Door dimensions W x H: 1.8 x 2 m (2 slides)
1.13.2 | Door type: Key locked
1.13.3 | fire resistant
1.13.4 | Iron door
1.14.0 | Sliding Door (As per the Attached Annex 4 Diagram) for the cabin no.1
1.14.1 | Sliding door with dimensions W x H: 1.0 x 2 m
1.14.2 | Key locked
1.14.3 | fire resistant
1.15.0 | Windows with curtains (As per the Attached Annex 4 Diagram)
1.15.1 | Aluminium double side sliding window (size 1.5 *1.2 m)
1.16.0 | Fire extinguishers
1.15.1 | Supply & install portable Co2 fire extinguisher, one extinguishers in each cabin
1.16.0 | Accessibility ramp (For wheel chair) addition to tread (step) for cabin no.1
1.16.1 | Total width 1.8 m (1.0 m for ramp & 0.8 m for tread (steps))
1.16.2 | ramp using anti slip embossed plate thickness 6 mm
1.16.3 | Standard dstandard dimensions of plate is (1x2)m (WX1) . Slope ratio (1:14) (7%)
B. DELIVERY
1 | Handling, site preparation, labor work, transportation,crane, and installation. The supplier is responsible for transportation and installation. All required lifting devices are the responsibility of the supplier. Preparation-adaptation works for an even, safe placement in the existing concrete base is the supplier's responsibility.
2 | 1- Cabin no.1 & no.2 should be delivared and installed to Mosul – Al-Zuhoor neighbourhood 36.368629, 43.180744 ). 2- For Cabins No.3 West Mosul cabin 6 x 3 x 2.8 meter should be delivered to Mosul – Dawassa neighbourhood – west maintenance centre 36.329731, 43.14233
C. REMARKS AND CONDITIONS
1 | preparation works at site are included in the scope.
2 | Scope of services includes Supplying, transportation, installation, and commissioning.
3 | Standards produced cabin similar or equivalent and in compliance with this Tech Spec are the preferred option.
4 | The supplier shall be ISO Certified; document proof is required
5 | Suppliers may make an offer for the lot.

## Lot 2
LOT 2: SUPPLY OF CABINS FOR AL-MUTHANA
TECHNICAL SPECIFICATIONS |  | COMPARATIVE SPECIFICATION / REMARKS
A - Minimum technical requirements for each cabin |  | Comparative specification / remarks should indicate any deviation from technical parameter or functional description of tender specification or confirmation with "Yes" and if applicable further particularities.
1.0 | CABINS / GENERAL SPECIFICATION for each cabin
1.0.0 | supply and install three Cabins Dimensions W x L x H - Type 1 : 300 cm x 400 cm x 300
1.1.0 | Frame Structure & Sandwich pannel
1.1.1 | Metal Elements Square mild steel pipe tubes/hollow section black carbon steel. Main Base Frame Parts Mild steel Square hollow section SHS 100 x 100 x 3 mm in thickness. Base Joists Mild steel rectangular hollow section RHS 50x100x2mm thick in (short direction and long direction) @ 60cm, and a Steel section of 2x4cm, 2mm thickness will be used for holding the wall sandwich panel.
1.1.2 | Columns Mild steel Section Square hollow section tube SHS 100 x 100 x 3 mm in thickness. Top chassis Parts Mild steel Section Square hollow section tube SHS 50x 100 x 2mm in thickness. Lifting points 4x lifting eye pads 12mm.
1.1.3 | Roof and walls with supported beams: High Strength 50 mm Polyurethane Foam Sandwich Panel. •Insulated by polyurethane foam EN 14509, (Density 36kg/m2) •Thermal conductivity 0.038W/MK •Sound insulation RW (dB) 26 •Fire Rating (Reaction to Fire) B-s2d0 (fire proof) •Outer and inner PU sandwich surface Covering by RAL 9002 electrostatic painted steel Galvanized sheet. Including the extension of the roof as a 1-meter cantilever as described in the drawing.
1.1.4 | Floor: Surface Covering. Cement Board 16mm and Floor cladding material using Vinyl sheet ( 2.5 mm) thick for the floor using good quality adhesive materials, the work includes installing baseboard plastic (cove skirting) at the edges.
1.1.5 | 2 Plastic PVC door (steel core) including door leaf's and frames (Glass panels 6 mm if required), including all hardware, fixing of switch lock with mortise, fixing of a rubber door stopper on floor or wall, size (2*1) m .
1.1.6 | 1 Plastic window with section details (L-frame 600*500*1.8mm, Z-frame 600*600*1.8mm, T-section 800*600*1.8 mm) best type. ( the PVC section should include a metal core) with double-glazed (4mm), anti-fly screen, handle and hinges with all necessary accessories, the items including all cutting works for the wall openings. Covering edge of windows U grove shape made from galvanized plate. Size 1.5m*1.2 m. The work includes curtain zebra type.
1.1.7 | Painting all steel sections with 2 layers of anti-rust (corrosion) paint and at least two layers of best oil paint with approved colour, with proper smoothed finishing at welding connection points. Filling joints and gabs between sandwich panels with silicon, the Best quality silicone used as a filler for filling the gaps.
1.2.0 | Electrical supplies
1.2.1 | Electric installation by using wires inside plastic trunks (PVCcable tray), including, four Spot light LED(18W) circular design (Dia 8 inch) ceiling/wall mounted type, white colour light, long life>25000 Hours with switch on/off with using wires size 3x1.5 mm, two weatherproof Spotlight LED(20W) circular design and wall mounted, white colour light, long life>25000 Hours. Point of the split (AC) unit by using wire size 3*4mm and switch 45 Am, four switch plugs 13A with using wires 3*2.5mm and distribution board (including main Circuit Breaker 3Phase 30 A and three CB 20,16,10 A) with connecting the DB of the room with existing DB by using a required 50 meters of cable 2*10 mm insulated type. All according to the Instruction of the Site Engineer.
1.3.0 | Site preparation
1.3.0 | The cabins shall be transported by truck and installed on already placed concrete bases on the site. Openings (4x lifting eye pads 12mm) for forklift pockets at the top four corners of the cabin shall be placed for safe and easy lifting.
1.3.1 | Site Preparation work: Supplying and laying subbase for cabins’ sites, thickness 15 cm after good compaction using pneumatic compactor Tire 20 Ton (road roller), work includes all necessary work to remove mud or debris at the allocated site. The covered subbase area is (30 )m² Work to cast normal concrete for cabin floors, type C21. The thickness of concrete is (15) cm. Total casted concerete per each area is 30 m².
1.4.0 | Accessibility ramps
1.4.1 | At the Separate door (08x2) m (Entry 2 ), ramp using anti slip embossed plate thickness 6 mm
1.4.2 | Standard dstandard dimensions of plate is (1x2)m (WX1) . Slope ratio (1:14) (7%)
1.4.3 | Ramp width before landing is 90 cm including hand rails Symbols .
1.4.4 | Wheelchaired sign above the special door. Work includes all requirements of welding to fit the ramp on sites
1.5.0 | Anti-slip tread
1.5.1 | At the Separate door (08x2) m (Entry 1),
1.5.2 | fixing anti slip 2 stairs tread using embossed plate thickness 6 mm. dimensfixing anti slip 2 stairs tread using embossed plate thickness 6 mm. dimension of tread is ( (0.15 x1)m (HxW) .
1.5.3 | Work includes all requirements of welding & iron section needed to fit stairs tread on sites
1.6.0 | preparation work
1.6.1 | Provide material and work to supplying subbase for all cabins’ sites (Area- 150 M ²) , thickness 20 cm after compaction using pneumatic compactor Tire 20 Ton (road roller), work include all necessary work to remove muds or debris if founded. All permission of work & performing under supervision of sites’ engineer.
1.6.2 | Provide material & work to cast normal concrete for cabins floors, using concrete C21 . Area (150 M ²) for all sites. The thickness of concrete is (15) cm. performing includes:
1.6.3 | Laying nylon (2 layers) before executing concrete per each site and old cleaning concrete
1.6.4 | Refining, smoothing concrete surface using suitable Helicopter.
1.6.5 | Using wooden molding for edges.
1.6.6 | Curing concrete with water for 7 days before install Cabins
1.7.0 | Fire extinguishers
1.7.1 | Supply & install portable Co2 fire extinguisher, one extinguishers in each cabin
1.7.2 | Capacity 6 ± 0.15 L,
1.7.3 | Fire rating 60 B, working temperature :-20 C° ~ + 55 C°
1.7.4 | Rate pressure test 22.5 Mpa.
1.8.0 | Supply and fixing & operating Air Conditioned Splits (AC) .
1.8.1 | 24566 Btu/hr
1.8.2 | Wall type. Phase single
1.8.3 | Climate type T3.
B. DELIVERY
1 | Handling, site preparation, labor work, transportation,crane, and installation. The supplier is responsible for transportation and installation. All required lifting devices are the responsibility of the supplier. Preparation-adaptation works for an even, safe placement in the existing concrete base is the supplier's responsibility.
2 | all the items should be delivered, installed to Al Muthana (Hay Al.Hussein , Al-Askey , rail station , Al.Risala and AL Qitar station) neighborhoods
C. REMARKS AND CONDITIONS
1 | preparation works at site are included in the scope.
2 | Scope of services includes Supplying, transportation, installation, and commissioning.
3 | Standards produced cabin similar or equivalent and in compliance with this Tech Spec are the preferred option.
4 | The supplier shall be ISO Certified; document proof is required
5 | 1 Years from the date of commission. The acceptance shall be documented by an acceptance certificate signed by all parties.
6 | Scope of services includes Supplying, transportation, casting concrete at site, and commissioning.
7 | Civil works at site are according to engineers’ supervision.
4 | Suppliers may make an offer for the lot.