## Lot 1
A. ANNEX 2 - BID FORM OF CABINS FOR AL MOSUL
ITEM NO | ITEM NAME (As per attached Annex 1 - Technical Specification-Lot 1 and Annex 4 - Diagram | QUANTITY | UNIT | UNIT PRICE (IQD) | TOTAL PRICE (IQD)
Lot 1
1 | Dimensions W x L x H Cabins No.1 Waiting area cabin 10 x 4 x 3 meter Including all required necessaries and materials as per the attached -Annex 1 - Technical Specifications Lot 1 -Annex 4 - Diagram | 1 | LS |  | 0
2 | Dimensions W x L x H Cabins No.2 Staff & billing cabin 15 x 3 x 3 meter Including all required necessaries and materials as per the attached -Annex 1 - Technical Specifications Lot 1 -Annex 4 - Diagram | 1 | LS |  | 0
3 | Dimensions W x L x H Cabins No.3 West Mosul cabin 6 x 3 x 3 meter IIncluding all required necessaries and materials as per the attached -Annex 1 - Technical Specifications Lot 1 -Annex 4 - Diagram | 1 | LS |  | 0
|  | Total Lot 1 |  |  | 0
Delivery Time (Please indicate the shortest delivery time)
B. DELIVERY
1 | Handling, site preparation, labor work, transportation,crane, and installation. The supplier is responsible for transportation and installation. All required lifting devices are the responsibility of the supplier. Preparation-adaptation works for an even, safe placement in the existing concrete base is the supplier's responsibility.
2 | 1- Cabin no.1 & no.2 should be delivared and installed to Mosul – Al-Zuhoor neighbourhood 36.368629, 43.180744 ). 2- For Cabins No.3 West Mosul cabin 6 x 3 x 2.8 meter should be delivered to Mosul – Dawassa neighbourhood – west maintenance centre 36.329731, 43.14233
C. REMARKS AND CONDITIONS
1 | Preparation works at site are included in the scope.
2 | Scope of services includes Supplying, transportation, installation, and commissioning.
3 | Standards produced cabin similar or equivalent and in compliance with this Tech Spec are the preferred option.
4 | The supplier shall be ISO Certified; document proof is required
5 | Suppliers may make an offer for the lot.
***IMPORTANT!!! Catalogues or Technical data sheet are requested.

## Lot 2
A. ANNEX 2 - BID FORM OF CABINS FOR AL MUTHANA
ITEM NO | ITEM NAME (As per Attached Annex 1 - Technical Specification - Lot 2 ) | QUANTITY | UNIT | UNIT PRICE (IQD) | TOTAL PRICE (IQD)
Lot 2
1 | Cabins For the Al Muthana As per the Attached Annex 1 - Technical Specification Lot 2 | 5 | LS |  | 0
|  | Total Lot 2 |  |  | 0
Delivery Time (Please indicate the shortest delivery time)
B. DELIVERY
1 | Handling, site preparation, labor work, transportation,crane, and installation. The supplier is responsible for transportation and installation. All required lifting devices are the responsibility of the supplier. Preparation-adaptation works for an even, safe placement in the existing concrete base is the supplier's responsibility.
2 | All the items should be delivered, installed to Al Muthana (Hay Al.Hussein , Al-Askey , rail station , Al.Risala and AL Qitar station) neighborhoods
C. REMARKS AND CONDITIONS
preparation works at site are included in the scope.
1 | Scope of services includes Supplying, transportation, installation, and commissioning.
2 | Standards produced cabin similar or equivalent and in compliance with this Tech Spec are the preferred option.
3 | The supplier shall be ISO Certified; document proof is required
4 | 1 Years from the date of commission. The acceptance shall be documented by an acceptance certificate signed by all parties.
5 | Scope of services includes Supplying, transportation, casting concrete at site, and commissioning.
6 | Civil works at site are according to engineers’ supervision.
7 | Suppliers may make an offer for the lot.
***IMPORTANT!!! Catalogues or Technical data sheet are requested.