## Laptops
A. Technical Specification
IT Equipment
Item No | Product Name | Product Specifications | Reference Picture | Qty | Unit Price | Total
1 | Notebook | Model: Dell Latitude 7440 not detachable or Equivalent Class: business (heavy duties) 'Processor: 13th Gen Intel® Core™ i7-1365U, vPro® (12 MB cache, 10 cores, 12 threads, up to 5.20 GHz Turbo) minimum 'Operating System: Microsoft Windows 10 Pro or Win 11 Pro 64-Bit System Builder OEM 'Memory: 16 GB: LPDDR5 minimum 'Storage: 512 GB, M.2, PCIe NVMe, SSD, Class 35 'Graphics Card: Integrated Intel®Iris®Xe Graphics or Equivalent 'Display Type: 14.0-inch (maximum), FHD+ 1920x1200 (minimum), No-Touch, IPS, 400 nits 'Battery: 3 Cell, 57 Wh, ExpressCharge™, ExpressCharge™ Boost capable or Equivalent 'keyboard: Single Point Keyboard US-English and Arabic with backlight Ports & Slots: 1 Universal audio jack port 2 USB 3.2 Gen 1 Type-A ports, one with Power Share 1 HDMI 2.0 port 2 Thunderbolt™ 4.0 with Power Delivery & DisplayPort 1.4 Warranty: 1 Year Hardware Warranty with Onsite/In-Home Service after Remote Diagnosis |  | 9
2 | Docking Station | Product Type :Dell Thunderbolt Dock ¦ WD19TB or equivalent Video Interfaces: HDMI, 2 x DP, Thunderbolt, USB-C Docking Interface :USB-C / Thunderbolt 3 MaleInterface Max Data Rate:40 Gb/s Power:Power adapter 180 Watt AC 120/230 V (50/60 Hz) or equivalent Interfaces: 2 x display / video - DisplayPort - 20 pin DisplayPort 1 x display / video - HDMI - 19 pin HDMI Type A 1 x USB-C 3 x USB 3.1 Gen 1 - 9 pin USB Type A 2 x USB-C 3.1 Gen 2 1 x network - Ethernet 1000 - RJ-45 1 x Thunderbolt 3 - Thunderbolt - 24 pin USB-C Limited warranty - 1 year |  | 9
B. Delivery
All Items should Be delivered to GIZ office
C. Remarks And Condition
1- | All standard accessories for all offered items should be provided.
2- | A Technician must be delegated from supplier to Install, and recheck after maintenace time.
3- | The supplier shall provide the items with all standard technical features and specifications and in full working conditions.
4- | Catalgoues/picture and datasheets with details and specifications must be provided with the tender submission by bidder for the needed items and GIZ will physically check and approve
5- | Supplying, loading, offloading and transportation are included
6- | Reference pictures are only to recognize and understand the items, not an indication for any model or brand