## technical devices
SUPPLY OF ELECTRICAL DEVICES
| TECHNICAL SPECIFICATIONS | COMPARATIVE SPECIFICATION / REMARKS
A - Minimum technical requirements. |  | Comparative specification / remarks should indicate any deviation from technical parameter or functional description of tender specification or confirmation with "Yes" and if applicable further particularities.
1.0 | Supply and fixing & operating Air Conditioned Split (4 Ton)
1.1 | 48000 Btu/hr. approx
1.2 | supply and fixing & operating Aire Conditioned Split.
1.3 | floor standing
1.5 | Cooling capacity: ≈ 48000 Btu/hr.approx
1.6 | Heating capacity: ≈ 48000 BTU/hr. approx
1.10 | Gas Charge R410a
1.11 | Compressor Type inverter
2.0 | Supply and fixing & operating Air Conditioned Split (2,5 Ton)
2.1 | 28000 Btu/hr.
2.2 | supply and fixing & operating Aire Conditioned Split.
2.3 | Wall mounted
2.4 | Wall type. Phase single
2.5 | Cooling capacity: ≈ 28000 Btu/hr. approx
2.6 | Heating capacity: ≈ 28000 BTU/hr. approx
2.9 | Gas Charge R410a
2.10 | Compressor Type inverter
3.0 | Supply and fixing & operating Air Conditioned Split (2 Ton)
3.1 | 24000 Btu/hr.
3.2 | supply and fixing & operating Aire Conditioned Split.
3.3 | Wall mounted
3.4 | Wall type. Phase single
3.5 | Cooling capacity: ≈ 24000 Btu/hr.approx
3.6 | Heating capacity: ≈ 24000 BTU/hr. approx
3.9 | Gas Charge R410a
3.10 | Compressor Type inverter
4.0 | Supply and fixing & operating Air Conditioned Split (2 Ton vertical)
4.1 | 24000 Btu/hr.
4.2 | supply and fixing & operating Aire Conditioned Split.
4.3 | floor standing
4.4 | Phase single
4.5 | Cooling capacity: ≈ 24000 Btu/hr. approx
4.6 | Heating capacity: ≈ 24000 BTU/hr. approx
4.9 | Gas Charge R410a
4.10 | Compressor Type inverter
5.0 | Supply and fixing & operating Air Conditioned Split (1,5 Ton)
5.1 | 18000 Btu/hr.
5.2 | supply and fixing & operating Aire Conditioned Split.
5.3 | Wall mounted
5.4 | Wall type. Phase single
5.5 | Cooling capacity: ≈ 18000 Btu/hr.approx
5.6 | Heating capacity: ≈ 18000 BTU/hr. approx
5.9 | Gas Charge R410a
5.10 | Compressor Type inverter
6.0 | Supply and fixing & operating Air Conditioned Split (1.0 Ton)
6.1 | 12000 Btu/hr. approx
6.2 | supply and fixing & operating Aire Conditioned Split.
6.3 | Wall mounted
6.4 | Wall type. Phase single
6.5 | Cooling capacity: ≈ 12000 Btu/hr.approx
6.6 | Heating capacity: ≈ 12000 BTU/hr. approx
6.7 | Gas Charge R410a
6.8 | Compressor Type inverter
7.0 | Refrigerator big
7.1 | Freezer capacity 60 liter
7.2 | Fresh food capacity 180 liter
7.3 | Current rating 0.8A
7.4 | Voltage 220 V
7.5 | Frequency 50 Hz
7.6 | Auto defrost
7.7 | Dimention: 65*70*180 cm approx
7.8 | No. of doors 2
7.9 | White color.
8 | Refrigerator small
8.1 | Freezer capacity 20 litter
8.2 | Fresh food capacity 60 litter
8.3 | Current rating 0.5A
8.4 | Voltage 220 V
8.5 | Frequency 50 Hz
8.6 | Auto defrost
8.7 | Dimention: 45*50*85 cm-approx
8.8 | No. of doors 1
8.9 | White color.
9 | Oven
9.1 | Gas Oven 5 burners
9.2 | Gas Grill
9.3 | Oven Cooking Functions: Bottom Heat, Defrost, Fan, Cooking, Grilling, Grilling with Turnspit, Light
9.4 | Anti-Fingerprint Stainless Steel
9.5 | Power Voltage: 220-240V
9.6 | Color: Stainless Steel
9.7 | Dimensions (W:90 CM*D:60 CM*H:94 CM) approx
10 | Water dispenser
10.1 | 16 LITRE CABINET
10.2 | HOT, NORMAL, COLD WATER OPTION
10.3 | COMPRESSOR COOLING
10.4 | ELEGANT SHAPE
10.5 | CONVENIENT 3 PUSH TAPS
10.6 | CHILD LOCK FOR HOT WATER
10.7 | LOW NOISE DESIGN
10.8 | ANTI BACTERIAL MATERIA
B. DELIVERY
1 | DDP Al-Mosul GIZ GH
2 | Handling, worker, transportation, and installation is under the responsibility of the supplier.
3 | Please indicate the shortest delivery time
C. REMARKS AND CONDITIONS
1 | All standard accessories for all offered irems should be provided
2 | All necessary materials, equipment, tools, skilled and unskilled labor(s) to complete the work perfectly and neatly is under the responsibility of the supplier.
3 | reference pictures are only to recognize and understand the items, not an indication for any model or brand
4 | the supplier is responsible for removing the old ACs, oven, and fridge and storing them in the storage room.
5 | All standard accessories to connect the AC's to the power for all offered items is under the responsibility of the supplier and included in the offer price.
6 | photos for all items is required
Note on B48: [Threaded comment] Your version of Excel allows you to read this threaded comment; however, any edits to it will get removed if the file is opened in a newer version of Excel. Learn more: https://go.microsoft.com/fwlink/?linkid=870924 Comment: 2 peices are needed for the Guard cabinets