## technical devices
SUPPLY OF SECURITY ITEMS FOR MOSUL OFFICE
| TECHNICAL SPECIFICATIONS | COMPARATIVE SPECIFICATION / REMARKS
A - Minimum technical requirements. |  | Comparative specification / remarks should indicate any deviation from technical parameter or functional description of tender specification or confirmation with "Yes" and if applicable further particularities.
1.0 | Blast Mitigation Film for window protection
1.1 | 8MIL
1.2 | Adhesive
1.3 | colourless and clear
1.5 | Thickness: 0.178 mm
1.6 | Tensile Strength = 172 Mpa
1.10 | Elongation to Break = 130%
1.11 | Surface Burn Characteristics: Class A interior use
1.12 | Cut and installed according to measurements provided by GIZ.
2.0 | Security Bell
2.1 | rechargable (e.g. works on battery) if avaiable
2.2 | Size: 6 inch, Voltage: 220v 60Hz 1 year warranty against factory defect
2.3 | incl. Installation and connection to electricity
3.0 | Panic Push buttons
3.1 | including wires for connection
3.2 | Dimensions: 7,7 x 7,11 x 6,6 (+/- 2cm are acceptable)
3.3 | water proof
3.4 | installation and connection to electricity according to GIZ
4.0 | Motion Sensors
4.1 | Detection Distance: 3 to 7m (can be adjusted)
4.2 | Detection Angle: <140°
4.3 | Work temperature: -20-+80°C
4.4 | including installation according to GIZ
5.0 | Razor Wire big
5.1 | 45cm width
5.2 | 8m lenghth
5.3 | single line
5.4 | galvanized stainless steel made
5.5 | including installation according to GIZ
6.0 | Razor Wire small
6.1 | 30 cm width
6.2 | 76m lenght
6.3 | single line
6.4 | galvanized stailess steel made
6.5 | including installation according to GIZ
7.0 | Smoke and Fire Detectors
7.1 | 2 wire
7.2 | alarm current 40mA
7.3 | operating temperature range -10C- 55C
7.4 | operating humidity range 10%-93%
7.5 | voltage range 12V-30V DC
7.6 | material fireproof plastic
7.7 | including installation according to GIZ
8 | Fire Blanket
8.1 | Size: 1.2 m * 1.8 m
8.2 | Material: Vinyl cover, fibreglass blanket, brass fixing point
8.3 | Appearance : Red with white text and 2x white pull tags
8.4 | As Packaged: Length 450 mm, Width 205mm, Height 40 mm, Weight 1.05 Kg
9 | Fire Extinguisher 5kg ABC
9.1 | Capacity 6 ± 0.15
9.2 | fire rating 60 B
9.3 | Working temperature :-20 C° ~ + 55 C°
9.4 | Rate pressure test 22.5 Mpa is 5 years
9.5 | Expiry date: 5 years
10 | Fire Extinguisher 6kg CO2
10.1 | Capacity 6 ± 0.15
10.2 | fire rating 60 B
10.3 | Working temperature :-20 C° ~ + 55 C°
10.4 | Rate pressure test 22.5 Mpa is 5 years
10.5 | Expiry date 5 years
B. DELIVERY
1 | DDP Al-Mosul GIZ GH
2 | Handling, worker, transportation, and installation is under the responsibility of the supplier.
3 | Please indicate the shortest delivery time
C. REMARKS AND CONDITIONS
1 | All standard accessories for all offered items to collect the items should be Under the responsibility of the supplier including the installation, and included in the offer price.
2 | reference pictures for all items are required only to recognize and understand the items,
3 | connect alarm with panic button and bell
4 | Installation of the security alarm system and coding
5 | The brand and the model of the offered items to be indicated.