## Annex A2
Project Title: |  |  | Annex- A2 - Financial Bid - Two 5000 LT milk Cooling Tank (Collection center) With Two 50 KvA generators
Lot-1- Supply and install 5000 LT milk Cooling Tank (Collection center) in Diyala, as mentined in the below detiles.
Item |  | Description |  |  | Unit | Qty | Offered Unit price (IQD) | Total Offerd price (IQD)
| 1 | Supply and install 5000 LT Horizontal Cooling Tank: Made of high-quality stainless steel (Grade 304), designed for cooling and storing milk. Includes insulated double wall for efficient temperature retention. Suitable for farms or milk collection. With one year Warranty. |  |  | No | 2
| 2 | Cooling System: Equipped with a high-efficiency compressor (2* 3 HP) and condenser unit to rapidly cool the milk to the required temperature (4°C). Uses eco-friendly refrigerant (R134a or R404a).With one year Warranty. |  |  | No | 2
| 3 | Agitator Motor: Electric motor to uniformly stir the milk, ensuring consistent cooling and preventing cream separation. Features adjustable speed. With one year Warranty. |  |  | No | 2
| 4 | Control Panel: Digital control system for temperature adjustment and agitation settings. Includes temperature display, automatic shut-off when desired cooling is reached, and overload protection. With one year Warranty. |  |  | No | 2
| 5 | Internal Cleaning System (CIP): Automated cleaning system with integrated nozzles for circulating cleaning solutions (detergents, water, and sanitizers) inside the tank. Ensures hygiene with minimal manual intervention. With one year Warranty. |  |  | Set | 2
| 6 | Milk Quantity Measurement Device and Tank Scale: Digital device with advanced load sensors under the tank to measure milk quantity accurately, displaying weight and volume in liters. Can connect to farm management system or wireless network for data transfer. With one year Warranty. |  |  | No | 2
| 7 | Installation and Commissioning: On-site installation by professional technicians. Includes setting up the cooling system, agitator, and control panel. Trial operation to ensure proper functioning. |  |  | Each | 2
Lot-2- Supply and install 50 kVA Generator.
| 1 | Supply and Install 50 kVA Generator transportation, loading, unloading, and connection with the milk cooling unit.In the agricultural villages affiliated with the Baqubah center and its surrounding areas as determined by the organization. With one year Warranty. See Annex H. In addition to supplying and installing ATS unit as per below specification: 1. Automatic Start/Stop: Enables the generator to start automatically in case of a power failure and to shut down when mains power is restored. 2. Transfer Time: Typically between 1 to 5 seconds for transferring load to the generator after sensing mains power failure. 3. Adjustable Delay Timers: Adjustable time settings for startup and shutdown to prevent rapid cycling. 4. Rated Load Capacity: Should match the generator's capacity (50 kVA) with a rated ampere matching generator specs. 5. Integrated Circuit Breakers: Protection from overload and short circuits, sized to the generator's rating. 6. Under/Over Voltage Protection: To avoid damage to the generator or connected equipment. 7. Emergency Stop Button: A manual override for immediate shutdown if needed. 8. LCD/LED Display: Shows the status of power sources, generator operation, load levels, and error codes. 9. Compatibility with Generator Control Panel 10. Communication Interface: Compatible with the generator’s control panel for seamless auto-start and stop functions. 11. Battery Charging Management: Manages the generator's battery during standby to ensure readiness. |  |  | No | 2
Total Price (Both Lots) - (IQD)
| Requested by DRC |  |  |  | Bidder to Fill
| Delivery time required (days after the site handover): |  |  | Within 20 calendar days | Delivery time offered (days after the site handover):
| Delivery Terms required (Add Incoterm if necessary): |  |  | DDP INCOTERMS 2020 | Delivery Terms required (Add Incoterm if necessary):
| Delivery Destination required: |  |  | Baquba- Daiyala | Delivery Destination offered:
| Minimum bid validity period required: |  |  | 90 Days | Bid validity period offfered:
| Currency of Tender: |  |  | IQD Only | Currency of Bid:
| Addaintional Comments |  |  |  | Company Name:
| Note: All the materials should be of good quality. |  |  |  | Signed by a duly authorized company representative:
Title:
Date:
Print Name:
A-2