## Hydroponic system
Annex -A-Green house BoQ Tools & Materials for Plastic house
General Notes: 1. The cost for all the items listed below includes the provision of materials, equipment, transportation, installation, and any other necessary accessories and work. Any relocation or modification of existing items or services will be directed by DRC Team and the Research Department. 2. Samples of the requested items and materials to be used in this project must be provided to DRC team. 3. For the solar panels item" D", a data sheet must be provided for each panel, detailing the materials, applicable standards, and specifications of the panel. • Maximum Power (Pmax) • Maximum Power Voltage (Vmp) • Maximum Power Current (Imp) • Open-circuit voltage (Voc) • Short-circuit Current (Isc) • Nominal operating cell temperature • Maximum System Voltage • Operating temperature • Maximum series fuze ratin * The required solar panel must be new and have not been used before and free from defects.
General Notes: 1. The cost for all the items listed below includes the provision of materials, equipment, transportation, installation, and any other necessary accessories and work. Any relocation or modification of existing items or services will be directed by DRC Team and the agriculture and extension service 2. Samples of the items and materials to be used in this project must be provided to DRC team to be approved and agriculture and extension center 3-6 months work guarantee , Any defect in the structure or installation must be solved. iron structure: Use Galvanized iron pipes to form the structure of the greenhouse. Dimensions are 20 metres in length and 6 metres in width , 2,20 metres in high , are of Jordanian origin. Covering with plastic: high-density polyethylene (HDPE) plastic with a thickness of 200 Micro. Doors: The door shall be in the centre of the greenhouse and to be heat-insulated Connecting wires: Used for attaching plastic to the outside of the iron structure.
# | ITEMS DESCRIPTION | UNIT | QTY | Offered unit price | Offered total Price(IQD) | SAMPLE (PICTURE)
A.1 | Galvanized Iron structure (Arcs): Supply and install: -Galvanized iron structure with dimensions of 20 m in length, 6 m in width, and height is 2.20 m. the arcs contains two piece , To connect the two pieces of the arc together with across in addition to the piece extending along the green house . - the iron structure contain of 11 arcs, the distance between the arcs is 2 m , there is a cross arc between the first and the second one and the penultimute and the last (1inch , with 1mm thickness ) (as highlited in red in the attached picture) - The specification for the arcs: 1.5 inch , Thickness = 1.5 mm, -All parts of the structure must be made of galvanized iron and connected to each other by crosses, .The steel frame includes all brackets and parts required to hold the structure together, including brackets, tubes, crossbars and all other required accessories. As supports for arches, doors, and house pillars. - Any parts or accessories that is needed during the installation or fixing the arcs on the ground must be provided to complete the work correctly. | PIECE | 1 |  |  | #VALUE!
A.2 | Covering Nylon fim (HDPE): used for covering the plastic house , high qulality with follows specifications: The nylon thickness is 200 microns. 14*56 m The dimensions are ( m), Yellowish green colour (transparent), UV not less than 5%. The light transmittance should be 85%,light distribution 45% - Anti-cracking by UV at least 5-9%. Have at least 3 years guarantee and have ISO certification. - All the openings or gaps must be closed ( the origin should be lebanese | Roll | 1
A.3 | Doors: The greenhouse contains two doors( at the front and back ) Material : Galvanized iron (up and over doors) -Dimensions of width 2 m * the high depeds on the design of the green house - All accessories and any other parts that it is needed must be provided for proper installation.the door should provide with stand to prevent the door from closing. - All the openings or gaps must be closed , as attached pictures | No. | 2 |  |  | #VALUE!
A.4 | Connecting wires: Polyester monofilament wire It is a fixing wires that is used to support the greenhouse fixation in addition to the nylon carry that is used to cover the greenhouse. a roll of the wire with the following specification: Polyester monofilament wire , UV content : 4%, length: 2000M bobbin ,thickness:1.25 mm at minimum, natural white colour, N W : 10.5 KG, GW: 11.7 KG. Measurment :34.5*34*5*26 CM. have at least 3 years guarantee. | Kg | 50
A.5 | Aluminum Wire Polyester monofilament wire It is a fixing wires that is used to support the greenhouse fixation in addition to the nylon carry that is used to cover the greenhouse. a roll of the wire with the following specification: ,thickness:1.5 mm at minimum,Material Aluminum , 1 roll contain 70 kg have at least 3 years guarantee. | kg | 70 |  |  | #VALUE!
A.6 | Seedling Stand supply hand made seeding stand with specifications , materials : Stainless steel and coated with anti-rust coating with perforated base used to hold cork dishes for seedlings and midwives , dimensions (width 60 cm , length 2m , high 90 cm ) as attached picture | piece | 4
A.7 | butterfly balbe valves compression fitting with rubber ( 16 mm) with specifications :- size 16 mm material :- stainless steel | piece | 102 |  |  | #VALUE!
A.8 | water sprinkler system: Supply according to the below descriptions: length:50 meter Spray nozzle No.: 25 nozzle cover material: copper The system includes a motor of quality with Q more than 1125 ml\min and filter and any other needed accessories for the system to be functional. Note: Materials must be approved by the DRC and the Agricultural Extension Centre. | piece | 1
A.9 | balbe valves compression fitting (2 inch ) | piece | 1
A.10 | pipe adapter pvc (2 inch) | piece | 8
A.11 | Good quality river zamij (24 M3) ( dharraa dajla ) زميج نهري ( ذراع دجلة ) | M3 | 24
A.12 | CONCRETE block (20*40 cm ) | piece | 200
B.1 | "Evaporation cooling system (Deseret cooler unit): supply and install according to the below descriptions: Size:1*1.20 m the work must includes all accessories, equipment and its bases, such as a 1-inch water pump. - A strong base must be provided for the cooling unit to securely install it on the outside side of the caravan. -Cooling pipes: The necessary pipes and pipes must be provided to connect the cooling unit and the control unit. A place for the inlet and outlet: Air inlets and outlets must be provided for the cooling unit to allow air circulation inside the greenh ouse. Insulating barriers , Water connection and should be follow the specifications and instructions for the cooling unit , its accessories to ensure proper installation and effective performance. The work must includes all needed connections and accerssories" | piece | 1 |  | 0
B.2 | Vacuum fans: Supply and install vacuum fans with the below specification: -Material: stainless steel -Size: 4 inch -Shutters material: stainless steel -Steel blades - The work includes all the parts andframe, wiring, connections motor ,etc that is needed for functional installation. - Similar to Aswar brand. | No. | 2 |  | 0
B.6 | Mechanical float valve : Install float valve according to the following specification: - Size: 1/2 inch. - Material: Brass, and ABS - Wall mounted. - Accessories: hole cover, reducer. - Flow rate: High Flow Rate - The cost includes Provision and installation of any accessories or parts that it is needed to complete the work correctly. | No. | 2 |  | 0
B.7 | Storage Tank 2000 L Supply PVC water tank according to the bellow descriptions: - Size: 2000 L - Type: vertical - Structure: PVC water tank, (3 layers of polyethylene) - includes supplying PPR pipe 3/4" with necessary fittings ( elbow, tee, valves, female elbow, floating valves, etc.). - location : to be buried in the soil | No. | 1 |  | 0
B.8 | Storage Tank 500 L Supply PVC water tank according to the bellow descriptions: - Size: 500 L - Type: vertical - Structure: PVC water tank, (3 layers of polyethylene) - includes supplying PPR pipe with necessary fittings ( elbow, tee, valves, female elbow, floating valves, etc.). - location : to be buried in the soil | No. | 1 |  | 0
B.9 | perforated drip pipe (GR ): Supply and install drip pipe perforated (GR) 16 mm - Roll: 600 meter "pipe - Temperature: -20C to 90C. - Fittings: elbow, connector, female elbow, male elbow, tee, fixings fittings, cap, etc. - The work includes all the accessories and parts that is needed for the system to work correctly.the origin should be uropean | Roll | 1 |  | 0
B.10 | non perforated drip pipe Supply and install drip pipenon- perforated 2 inch - Roll: 20 meter "pipe" - Fittings: elbow, connector, female elbow, male elbow, tee, fixings fittings, cap, etc. the work includes any other accessories needed the origin should be uropean | No. | 1 |  | 0
B.11 | seed tray mold : Supply seed tray mold from "Cork" for seedling planting -40cm*80cm*7cm -Opening: 209 - Similar to the photo | No. | 25 |  | 0 | #VALUE!
B.12 | seed tray mold : Supply seed tray mold from "plastic" for seedling planting(54cm*28cm) -Opening: 128 - Similar to the photo |  | 25 |  | 0
B.13 | Submersible pump similar to ingeco Provide and install a high efficiency, sealed motor is thermally protected to prevent overheating, and uses less energy -Material: stainless steel -Rated power:6 HP/ 2 inch - Pump; Max - The cost includes Provision and installation of any accessories or parts that it is needed to complete the work correctly. | No. | 1 |  | 0
B.14 | Fertilizer Tank Filter supply fertilizer tank filter with specifications M.S. Pretreated Epoxy Powder Coated from outside Anti- corrosive coal tar Epoxy color from inside. size 50 L , thickness 3mm the cost inculdes provision of any accessories or parts that is needed to complete the work corrrectly | No. | 1 |  | 0
B.15 | External pump: 500W (Similar to Shimge Co.) -Supply and install pump with the below descriptions: Material: Cast iron Power: 0.,75 HP Qmax:45 L\min the works must includes all needed connections and accessories. | No. | 1 |  | 0
B.16 | Steel Electrical Distribution Box: Supply and install power electrical distribution board panel according to the following specifications: - Dimensions: 50x40x20cm. - Plate thickness: 1.2mm. - Surface treatment: Powder coating spray. - Protection degree: IP55. - Lock: Zinc alloy. | No. | 2 |  | 0
B.17 | Circuit Breaker 250A: Supply and install a miniature circuit breaker MCB, the product should be CE marked according to the following specifications: - Rated Current: 250 A , 3 phase - Box Clamp Barrier. The cost includes all installation accessories (i.e. wire terminals, screws, etc.) - Similar to Schneider | No. | 2 |  | 0
B.18 | Changeover switch: Supply and install a changeover -Rated current: 250 A , 3 phase -The cost includes all installation accessories. | No. | 1 |  | 0
B.19 | Electrical contactor: Supply and install 2-Pole Heavy Duty AC Contactor relay with automatic switching between two sources with rated current equal to 40 amp/ Automatic switching between two input sources to one load. | No. | 1 |  | 0
B.20 | Electrical cable Supply and install electrical power single cable according to the following specifications: - Size: 2x16mm - Type: PVC cable. - Conductor type: Solid. - Conductor Material: Copper. | M.L | 2 |  | 0
B.21 | Electrical cable Supply and install electrical power single cable according to the following specifications: - Size: 2x25 mm - Type: PVC cable. - Conductor type: Solid. - Conductor Material: Copper. | M.L | 2 |  | 0
B.22 | Electric cables: Supply and install electrical power cable "Jordinian origin" according to the below specifications: - Size: 2x4mm - Roll : 96-100 meter. - Type: PVC insulated- twin flat cable. - Conductor type: Solid. - Conductor Material: Copper. - Permissible operating tem.: -5 C - 70 C - Test voltage (AC): 2KV. The cost includes Provision and installation of PVC cable tray if needed or requested. | Roll | 1 |  | 0
B.23 | Electric cables: Supply and istall an electrical cables to connect from the control board in the centre of the greenhouse to the submersible and external pumps according to the below specifications: - Size: 2x2.5mm - Roll: 96-100 meter - Type: PVC insulated- twin flat cable. - Conductor type: Solid. - Conductor Material: Copper. - Permissible operating tem.: -5 C - 70 C - Test voltage (AC): 2KV. The cost includes Provision and installation of PVC cable tray if needed or requsted. | Roll | 1 |  | 0
TOTAL PRICE (IQD)