## Concrete ground
Annex B
# | ITEMS DESCRIPTION | UNIT | QTY | Offered Unit price | Total Unit Price
1 | Concrete C15 for grounds: Supply and install all the materials and manpower needed to cast the concrete for the ground according to the below descriptions: - leveling the ground to be smooth and zero level. -Ground area: 4.5 x 5.5 m - Thickness: 15cm. - Concrete Strength of 15 MPa. - Sulfate resistant cement, gravel, and sand mix with water cement ration not more than 60%. -The slope is zero. - one layer of nylon sheet must supplied with thickness 1 mm (Agricultural nylon) to be layed under the concerte -An iron grid measuring 16 mm with an opening of 15 cm and with ( area of 4*5m )must be provided and placed on the surface on which the concrete will be poured. -Using wood for the edges. - Smoothing the concrete surface to be fair-face and smooth. - The work must be according and approved by DRC team. | M³ | 4 |  | 0
| Total price (IQD) |  |  |  | 0