## STH086
STH086
General Specification
1 | All works and the materials supplied by the contractor must be in according with the relevant Iraq's standard Specifications ( It’s the contractor responsibility to obtain any relevant Iraqi specifications by visiting ministry of construction and housing web site: www.moch.gov.iq (or physically obtain those documents from the mentioned ministry) in addition to Iraqi technical specification for building works.
2 | The contractor must provide samples, catalogues for testing / inspection and approval by the site engineer.
3 | Contractor must pay the cost for samples including any laboratory tests, both inside and outside the country as required.
4 | The price of works includes all job requirements as per Iraq's standard specification.
5 | The contractor must provide PPE for all laborer's, personnel, engineers and possible visitors to the site.
No | Item Descrption | Unit | Quantity | Unit Price IQD | Amount IQD
1 | Benches for the Theatre Supply material tools and manpower to install theatre bench seating as per the following: Armchair dimensions: total height measured to the upper plane of the backrest – from 85.0 to 97.0 cm, total depth after seat lifting – approx. 53 – 55.0 cm, width of the armchair measured along the axis of the armrests – approx. 54 – 55.0 cm. Seat and backrest: the seat and backrest are made from profiled foam, cold moulded with a metal frame and metal springs inside, which undergo deformation depending on the distribution of body weight on the surface of both elements, i.e. the seat and the backrest, thickness of the profiled seat measured from front or side – minimum 10 cm. Armrests: the armrests are mounted between armchairs – one shared armrest is installed for two neighbouring armchairs; made from wood. Table: the table is mounted on a shared leg between two neighbouring armchairs, the table is equipped with the anti-panic system; made of beech or birch wood, lacquered with colourless lacquer, stained or lacquered in black. The price include all the accessories necessary to complete the work. The price include removing the old benches in the theatre. All work must be done according to the instruction of the supervising engineer.refer to the attached drawings. | No. | 160 |  | 0
2 | Ceramic Tiles for the Stage Supply of materials, tools and manpower to apply ceramic tiles for floors size 60*30cm or dimension according to the approved samples) , using specialized adhesive, filling the joints with white cement paste mixed with SBR. The price include leveling the surface if needed All needed work to complete the job will be included within the price. | m² | 80 |  | 0
3 | Carpet Supply of floor mat carpet 5mm thickness,, wool-linen yarn, odourless and suitable for all floor types, Solid color carpet, Texture, all edge of carpet sould be sewing with suitable string in color and strength and all needs to complete the job should be within the price under supervision Engineer. | m² | 80
4 | Porcelain Tiles for the Stage Supply of materials, tools and manpower to apply laser cut porcelain tiles for floors size 60*30cm or dimension according to the approved samples) , using specialized adhesive, filling the joints with white cement paste mixed with SBR. All needed work to complete the job will be included within the price. | m² | 14 |  | 0
5 | Repair Aluminum Windows with Tempered Glass: Supply of materials, tools and manpower to repair damaged Aluminum windows. Including anti-insects wire mesh, hinges, handles, welding of damaged parts, cleaning the rust stains a then providing new clear tepmered glass of 4mm with new paste. The price include removing the old glass. All needed works to complete the job should be included within the cost. price include reparing the joints between windows and wall with external silicone to stop water seepage to the buildings. | m² | 50 |  | 0
6 | Repair Aluminum Windows: Supply of materials, tools and manpower to repair damaged Aluminum windows. Including anti-insects wire mesh, hinges, handles, welding of damaged parts, cleaning the rust stains a then providing new clear glass of 4mm with new paste. The price include removing the old glass. All needed works to complete the job should be included within the cost. The price include reparing the joints between windows and wall with external silicone to stop water seepage to the buildings. | m² | 55 |  | 0
7 | Repair aluminum doors(2.1*2.7)m: Supply of materials, tools, machineries and manpower to repair the damaged aluminum doors. Price of works shall include door lock, handles, hinges , accessories, repairing the door edges from both sides.The price include replacing glass. All needed work to complete the job will be included within the price. | No. | 6 |  | 0
8 | Exhaust fan 25": Supplying, Installation, testing and commissioning of exhaust fan with Aluminum louvers 220 volt A.C 1400 rpm with all accessories such as frame with arm 3 Nos. sweep 3 Nos., condenser and fan body etc., price includes connecting SP 1-way 6A switch with 1.0 kV grade 2x1.5 mm² single core PVC insulated copper wire, passing through surface PVC conduit pipe, The price includes supplying, installing, connecting, laying and commissioning drilling, cutting to complete works as required. The price include removing the old fans (No of old fans is 12) | No. | 6 |  | 0
9 | Split Unit Air-Conditioning : Supply, install, connect and commissioVertical Split unit Air-conditioning inverter type (Cool & Heat) (3)ton 36000BTU, Technical specification and Type of compressor T3, Type of refri. gas( R410a) includes wiring/connecting with 1.0 kV grade 3*4mm² PVC isolated copper cable/wires laid inside existing concealed PVC pipe and if required laid through new surface PVC pipe (20 mm dia) with 25 A switches with all accessories. The price includes supplying, installing, connecting, laying, drilling & cutting, and commissioning to complete works as required. All needed work to complete the job will be included within the price. The price include removing the old split units if any | No. | 10 |  | 0
10 | PVC Partitions with Wood Texture: Supply of materials, tools and manpower for installing PVC partitions (height according to the instruction of the engineer).the work include use steel square tube (4cmx4cmx2mm) in two direction in case increase the area of partition more than 2.5m*2.5m. The price of works includes PVC sheets, door locks, handles, hinges, frosted glass 4mm, and Remove the existing partion if any. All needed work to complete the job will be included within the price." | m² | 55 |  | 0
11 | Socket Switch(13A): Supplying & fixing of combine 13A, 5 pin universal switch-socket with shuttered & indicator outlet, on PVC molded tough surface box includes wiring/connecting with 1.0 kV grade 3*2.5mm² PVC insulated copper cable/wires laid inside existing concealed PVC pipe and if required laid through new surface PVC pipe (20 mm dia) with all accessories. The price includes supplying, installing, connecting, laying, drilling & cutting ( concrete wall if required) and commissioning to complete works as required. | No. | 20 |  | 0
12 | Curtains (Zebra Type) Supply and install windows blinds (curtains) with all needed to complete work from good origin and good type. | m² | 130 |  | 0
13 | False Ceiling LED Light 48Watt: Supplying ,Installation, testing and commissioning of prewired ceiling LED Light type complete set, includes wiring/connecting with 1.0 kV grade 2*1.5mm² PVC insulated copper cable/wires laid inside existing concealed PVC pipe and if required laid through new surface PVC pipe (20 mm dia) with 6 A switches with all accessories. The price includes supplying, installing, connecting, laying, drilling & cutting ( concrete wall if required ) and commissioning to complete works as required. | No. | 86 |  | 0
14 | Theatre Curtain (Stage Curtain) Supply material, tools and manpower to install theatre curtain (Textile) with track. The curtain must be moveable using robes to be used for theatre pruposes. The price include all accessories to complete the work. The work is done according to the supervising engineer's instructions. | m² | 70 |  | 0
15 | Cement plastering with crack repairing: Supply of materials, tools and manpower to repair wall cracks and remove the damaged cement plastering of walls by removing the damaged cement plastering minimum 35cm at each side of the crack, then treat the cracks with crack filler approved by manufacture with cement mortar 1:3 and using SBR at a rate of 50gr per m2, later putting a layer of metal chicken mesh 10 cm overlap each side on the area with 3 layers of cement plastering 1:3. All needed works to complete the job, will be included within the price. | m² | 150
16 | Emulsion painting (internal): Supply of materials, tools, and manpower to paint the external walls, with 3 layers of emulsion paint. The job includes cleaning the walls, removing the dirt and dust, repairing all the cracks and filling all the holes before painting. All needed works to complete the job should be included within the price. | m² | 750
17 | Projector LED Light 100 W (External) : Supplying, Installing, connection ,and commission of LED light projector 230V, with drives (not less than IP66 ) and connecting wire 2*2.5mm² 1.0kv with 5A photo cells for each projector in side PVC pipe with switches and junctions fixed with wall ,connect with existing source points and all accessories,The price includes supplying, installing, connecting, laying and commissioning drilling, cutting to complete works as required. | no. | 6
18 | Data Show Display technology:5.7" LCD system Resolution: 1920x1080P Maximum Brightness: 8,800 ansi lms Native Aspect Ratio: 16:9 /4:3 Compatible Color Dynamic Contrast: 150,000:1 Throw Ratio: 1.63:1 (100”@3.65 meter) Screen Zoom: +/- by Remote Control LED Lamp Power: 120 W Normal Mode LED Life: Up to 30,000 Hrs life Up to 300inches Stereo speakers Booming Sound Multimedia player HDMI and VGA Number of HDMI Ports: x 2 Number of USB Ports: x 2 Number of VGA Input: x 1 Number Of Audio Output: x 1 Power Supply: 100~240V, AC 56~60Hz PC Compatibility: Mac PC / Windows PC The price include display board (2x2.4m), installing in the false ceiling, power wiring, HD cords and othe necessary cable with suitable length. | no. | 1
19 | Sound System for the theater: Supplying, installing and testing of Sound System for the theater which include (but not limited to): - Ceiling mount or wall mount Speakers 80w (As per the instructions of the supervisor engineer). Qty 6 - Wooden Box Speaker of 400w 12 inches Qty 2 - Speaker selector switch box. - Digital Audio Mixer / Feedback reducer/ Amplifier 300 w, 6 channels echo 99. - Receivers. - Handheld Cardioid Dynamic Microphone Qty 4 (wireless). - Omnidirectional Head worn Microphone Qry 8. (wireless) - Table Microphone wireless Qty 8 - lavalier microphone Qty 2. - Microphone metal stand with all accessories Qty 2 - Sound Power System 3600w with LCD display - Unpack Transmitter. - Disc player/recorder. - Teak wood cabinet for equipment. The capacity of the speakers is calculated according to the room area and the mics according to the specifications required by the theater hall and the supplier shall submit catalogs for specifications of the system for the approval by the site engineer. The price includes supplying, designing(as per the requirement ), installing, connecting, necessary cutting, drilling, testing, and commissioning with all accessories to complete work as required. The price include wiring through false ceiling and through wall if needed the price include all wiring and connectors to have system fully functional. | no. | 1 |  | 0
20 | Water tank (Polyethlene): 1000 l Supply of materials, tools and manpower for installing polyethylene water tank. with cylindrical shape, and including the connection of the inlet and outlet pipes. The price of work includes all piping and fittings, valves, float valves, accessories. All needed work to complete the job will be included within the price. The price include supplying and installing ppr pipes of 80 m length. The price include removing the old tank and reparing the base to be functional. | No. | 2 |  | 0
21 | Maintenance of sewage pipes:(35 m) Supply of materials, machine and manpower to clean the sewerage pipes net starting from the toilets, manholes to the main septic tank using high pressure air/water. The work includes replace the damaged manhole covers and others with new one. All needed work to complete the job will be included within the price. | LS | 1 |  | 0
22 | Exhaust Fans for (WC) Supply and install exhaust fan of 10 inches size. The work includes all necessary ducting work with connecting wire 2*1.5mm², with junctions fixed with wall, connect with existing source points and all accessories, the price includes supplying, installing, connecting, laying and commissioning drilling, cutting to complete works as required. All works should be done according to the instructions of the supervising engineer. | No. | 2 |  | 0
23 | Changing the Sealant(Mastic) of Expansion Joints: Supply of materials, tools and manpower to do general cleaning remove the exsiting sealant (mastic) of the expansion joints, The work includes cleaning the joinits by air compressor to make sure the joints are cleaning and apply new sealant(mastic)in joints. The price include replacing the damaged concrete tiles. All needed work to complete the job will be included within the price." | m² | 450 |  | 0
24 | Repair Main steel Gate (4*2.5m: Supply of materials, tools, machineries and manpower to repair the damaged main steel door. Price of works shall include door lock, handles, hinges, oil painting, accessories, and repairing the door edges from both sides. All needed work to complete the job will be included within the price. | no. | 1 |  | 0
25 | Site preparation- light clean site: Supply of materials, tools, machineries and manpower for site preparation. The work includes : 1-Cleaning the site from light debris, scattered stones, undesired plants and other Organic materials, destroyed furniture, dust and soil on the floors. 2-Triming trees and removing 10 cm of soil if needed 2-Dumping of all the rubble of cleaning site to a site approved by the local authorities. All needed work to complete the job will be included within the price. | m² | 2200 |  | 0
26 | Wooden Garden Bench: Supply materials, tools and labors to installation of a sitting bench, (16 rectangular+4 circular) the model, design and distribution as direction by the supervising authority with all installation requirements. The price include concrete base for the banches All the needed works to complete the job shall be included within the price. | No. | 16 |  | 0
27 | Soil Supply Supply of materials, tools, and manpower to supply and laying sandy soil "known locally زميج" of 10 cm depth. The price include leveling the ground to prevent rain water from accumulating in the park. | m² | 2000 |  | 0
28 | Grass: Suplying and Grassing with specified grass from Indian type or equivalent, including watering and maintenance of the lawn for 30 days or more till the grass forms a thick lawn free from weeds and fit for mowing including supplying good earth if needed. The price include supplying organic material to the newly supplied earch. All needed work to complete the job will be included within the price. | m² | 2000 |  | 0
29 | Sprinkles System (USA origion or equal) for irrigation system: Supply of materials, tools and manpower for installing sprinkles system. The price include the pump(with suitable discharge and head to cover the irrigation system by water), Piping, Valves, Valves Covering Boxes, Sprinkles, The Piping from water source, and fittings, accessories. All needed work to complete the job will be included within the price. | m² | 2000 |  | 0
30 | Water tank (Polyethlene) 5000 Litre : Supply of materials, tools and manpower for installing polyethylene water tank. with cylindrical shape, and including the connection of the inlet and outlet pipes. The price of work includes all piping and fittings, valves, float valves, accessories. All needed work to complete the job will be included within the price. The price include concrete base of 20 cm thinkness and the dimenssion is 30 cm larger than the dimensions of the tank. (one layers of BRC of 6 mm dia, ( 15 X 15 cm) compressive strength for conc cubes is 30 at 28 day). | No. | 2 |  | 0
31 | Flag Pole (3m): Supply materials,tools and manpower to install new Flag pole, height 3m, using steel pipe Ø 2.5", 3 mm thickness, fixing on the ground by using base plate (300x300x4mm) and supported by using steel angle section 50x50x3mm. Including purchasing new IRAQ flag size (1.2x1.8m). Price of the work shall include two (2) layers of anti-rust and three (3) layers of oil painting. All needed works to complete the job will be included within the price. | No. | 1 |  | 0
32 | Water Pump 2hp: Supplying materials , tools and manpower to install, connect and commissioning water pump of capacity( 2hp) including all required water pipe connections using 3/4 inch PPR pipe, electrical connections using 1.0kV grade 2x2.5 sq.mm and outdoor waterproof type, with socket switch, with providing galvanized protective metal frame cage to cover the pump & accessories and all other requirements to complete a good work. | No. | 1 |  | 0
33 | Fence Painting Supply of materials, tools, and manpower to paint the fence, with 3 layers of emulsion paint. The job includes cleaning the fence, removing the dirt and dust, repairing all the cracks and filling all the holes before painting. All needed works to complete the job should be included within the price. | m² | 100 |  | 0
34 | Painting The Metal Extention of the Fence Supply of materials, tools, and manpower to Paint the metal Extention with 2 layers of anti-rust, and 2 layers of oil painting using spray machine. All needed works to complete the job should be included within the price. | m² | 60 |  | 0
35 | Ceramic wash basin: Supply of materials, tools and manpower to install ceramic wash basin with stand, mixer taps, valves, mirror(60x50)cm and all fittings with complete water connections. All needed work to complete the job will be included within the price. | No. | 4 |  | 0
36 | Water Piping (60m) Supplying materials, tools and manpower to connect bathroom to the water tank and from water tank to the main water source. The price include water pipe of 3/4 inches for hot and cold with all cutting, fitting, joining and accessories needed for the work. The price include removing the old water pipes. | LS | 1 |  | 0
The Total IQD |  |  |  |  | 0