## Tabelle1
Technical Specifications
Projet Name : | Strengthening inclusive Local Governance in Iraq
Project P.N : | 21.2116.8-001.00
Tender Name : | supplying and install two cabins to for al.diwaniyah water directorate
No. | Item | Specifications | Quantity
|  |  | amount | unit
1 | Cabins | Functional supplying and install two cabins to for al.diwaniyah water directorate be used as a customer center : to Impproving the efficiency of water services (e.g. billing process water fees,...) by offering services to citizens in order to reduce steps , duration and decreasing daily routines visits to Diwaniyah Water directorate . Expecting Operational capacity of cabins :- - Number of public servants : 10 employees per each cabins - Expected rotines visits by citizens : 700 Citizen / Month Specification Dimensions of the cabins Dimensions W x L x H 5 m x 15 m x 3 m , see the attached Annex 4 - site plan Frame Structure & Sandwich pannel as following. -Metal Elements Square mild steel pipe tubes/hollow section black carbon steel. Main Base Frame Parts Mild steel Square hollow section SHS 100 x 100 x 3 mm in thickness. Base Joists Mild steel rectangular hollow section RHS Min.50x100x2mm thick in (short direction and long direction) min. @ 60cm, and a Steel section of min. 2x4cm, 2mm thickness will be used for holding the wall sandwich panel. Columns (16 Columns @ 5 M) Mild steel Section Square hollow section tube SHS min. (2.5-3 mm )in thickness. Top chassis Parts Mild steel Section Squarefor internal parts hollow section tube SHS min. 50x 100 x 2mm in thickness. Lifting points min. 4x lifting eye pads 12mm. Roof and walls with supported beams: High Strength min. 50 mm (Fire -proof )Polyurethane Foam Sandwich Panel. •Insulated by polyurethane foam EN 14509, min. (Density 36kg/m2) •Thermal conductivity min. 0.038W/MK •Sound insulation RW min. (dB) 26 •Fire Rating (Reaction to Fire) min. B-s2d0 (fire proof) •Outer and inner PU sandwich surface Covering by RAL 9002 electrostatic painted steel Galvanized sheet Including the extension of the roof as a min.1-meter cantilever as described in the drawing. Painting all steel sections with min. 2 layers of anti-rust (corrosion) White paint with proper smoothed finishing at welding connection points. Filling joints and gabs between sandwich panels with silicon, the high quality silicone used as a filler for filling the gaps. Electrical supplies and fixing -Electric installation by using wires inside plastic trunks (PVC cable tray), including (with min.sizes and capacity). -Fixing 8 Ceiling Fans min 52 inch White Ceiling Fan with Remote Control, 3CCT, Quiet DC. - Motor, 3/4 Blades Modern Ceiling Fan for Indoor use , ong life>25000 Hours. -10 Points of the split (AC) unit by using wire size minimum 3*4mm and switch 45 Am . - 10 Points of the split (AC) unit by using wire size minimum 3*4mm and switch 45 Am . -20 switch plugs 13A with using wires 3*2.5mm and distribution board (including main 2 Circuit Breakers 3Phase 30 A and three CB 20,16,10 A) with connecting the DB. -100 meters of cable minimum 4*35 mm insulated type from main source. -16 pcs (10 Ampere Switch) , 3 gangs two-way switch for fluorescent strip. -25 pcs LED tube , 4 Feet , 10000K , 40 W, 50/60 HZ , AG 165-265 v . -4 pcs , 6" Plastic Exhaust Window Round Copper , Rated Voltage : 230+-10V Power: 30W ,Rated Frequency : 50Hz , Sweep Size:(150mm , -10 weatherproof Spotlight LED(250W) circular design and wall mounted, white colour light, long life>25000 Hours . Cabins Site preparation . -Provide material and work to supplying sub-base for all cabins’ sites (16 m x18 m , Area- 288 M ²) , thickness minimum 20 cm after compaction using pneumatic compactor Tire min. 20 Ton (road roller), work include all necessary work to remove muds or debris if founded. All permission of work & performing under supervision of sites’ engineer. -Provide material & work to cast normal concrete for cabins floors, using concrete C25 . Area (255 M ²) for all sites. The thickness of concrete is (15) cm. performing includes: Laying nylon (2 layers) before executing concrete per each site and old cleaning concrete Laying 1 layer of BRC thicknes (5 mm), space 15x15 cm . Refining, smoothing out-door concrete surface using suitable Helicopter. Using wooden molding for edges. Curing concrete with water for 7 days before install Cabins Laying 2 partitions using Thermalstone bricks and cement malt ( Lx W x H) ( 4 m x 0.5 m x 1 m ) and plastering wall using plaster layer and jotun paint . Finishing cabins indoor floor with area (150 m² ) by using (Porcelain Parquet Floor Tiles) ,dimensions (LXW)( 120x 20)cm , min thickness is (12mm) , work includes tiling floor using approved cement /Sika based tile adhesive floor . Windows/doors and aluminium supplies . -Plastic windows (PVC) with section details with min. dimentions (L-frame 600*500*1.8mm, Z-frame 600*600*1.8mm, T-section 800*600*1.8 mm) best type. ( the PVC section should include a metal core) with double-glazed (4mm), anti-fly screen, handle and hinges with all necessary accessories, the items including all cutting works for the wall openings. Covering edge of windows U grove shape made from galvanized plate. 10 windows Size 1m x1.2 m , 4 windows size 0.6 m x0.6 m The work includes curtain zebra type. -two Framed aluminium G70 glass Door (Entry ) Material , Frame Color Black /silver Open StyleSwing ,Frame Thickness 8 mm Glass TypeToughened railing Thickness Of Glass10 mm ,Usage/Application outdoor , dimensions (Wx H )(2 mx 2m ). 2 pcs Framed aluminium G60 glass partition, Material , Frame Color Black /silver Open windows Style ,Frame Thickness 8 mm Glass TypeToughened railing Thickness Of Glass10 mm ,Usage/Application outdoor , dimensions (Wx H )(4 mx 2m ). -10 Metal galvanized doors , Gauge 18 mm , Material Steel, A60 Galvanealed, Door Thickness 1-3/4" , Lock Edge , dimensions ( 0.9 m x2.0 m ) . Accessibility ramps & WC 1 Separate ramp ramp using anti slip embossed plate thickness min.6 mm Standard dstandard dimensions of plate is (1x2)m (WX1) . Slope ratio max. (1:14) (7%) Ramp width before landing is 90 cm including hand rails Symbols . Wheelchaired sign above the special door. Work includes all requirements of welding to fit the ramp on sites. 4 close-coupled white ceramic toilets ,length (69-75 cm ) height (65-81) cm and width (50-55 cm) , all necessary and require taps / pipes for fittings and drainings with septic tank . 4 Wall Mounted White Ceramic small Curved Corner Basin (40-50) cm , all necessary and require taps / pipes for fittings and draining with Spetic tank . 1 Septik tank with 50cm steel cover , built by bricks and cement malts (LXWXD) m , (2x2x1.5) m Performance Sandwich Panel fire-proofing test would be supervised by civilian defence Department . The supplier shall be ISO Certified; document proof is required | 2 | LS
2 | K-SPAN shades | Supplying and fixting arch fabricated Steel K-SPAN pannel (plate min thickness(0.5-0.7 ),dimensions of span is (WXL)m ( 3 x 15), fixed on both end , arch height is 10% - 15% or as per design , work include welding mild steel gutter embedded on 8 additional columns with (3M height ) , mild steel Section Square hollow section tube SHS min. (2.5-3 mm ) thickness and welding mild steel Section Square for internal parts hollow section tube SHS min. 300 mm x 100 x 2mm in thickness. | 1 | LS
3 | Fire extinguishers | Fire extinguishers Supply & install portable Co2 fire extinguisher, one extinguishers in each cabin Capacity 6 ± 0.15 L, Fire rating min. 60 B, working temperature :-20 C° ~ + 55 C° Rate pressure test min. 22.5 Mpa. | 10 | pieces
4 | Supply and fixing & operating Air Conditioned Splits (AC) . | Supply and fixing & operating Air Conditioned Splits (AC) .24566 Btu/hr Wall type. Single -Phase Cooling capacity: ≈ (24000 -24500) Btu/hr Heating capacity: ≈ (24000-24500) BTU/hr. Cooling Power input 2300 W, Heating running current 9 A Air flow rate- cooling 1250 M³/hr. Indoor sound pressure Noise Level 38 dB Indoor dimensions (W×H×D) mm (1135x328x247) mm ( the flixibilty in the dimensions is 10% ) outdoor dimensions ≈ 965×700×396 mm ( the flixibilty range is 10%) Gas Charge R410a 1.7 Kg Compressor Type Rotary Climate type T3. Net Weight about 55-60 Kg | 8 | pieces