## Technical Specification Sheet
Technical Specification Sheet - Supplying of 4 Floor Scrubber Driers
Heet & Fallujah City - Anbar Governorate
Project Name: |  | Supplying of 4 Floor Scrubber Driers-2nd
ProSoft No.: |  | 91187757
Location: |  | Heet & Fallujah City - Anbar Governorate
Technical Sheet/Mandatory
Item # in BOQ | Item Description | Technical Description | Standard specifications | Offered Specifications
4 | Supplying of 4 Floor Scrubber Driers | Make/Brand/Model: | To be filled
|  | Manufacturer Name: | To be filled
|  | Code | To be filled
|  | Power Supply | <= 24 V
|  | Scrubbing / Squeegee width | <= 750/1000
|  | Max working capacity | <= 4350 - 5000 m2/h
|  | Solution tank capacity | <= 1101/29.05 gal
|  | Recovery tank capacity | <= 130-155 l / 34.35-40.95 gal
|  | Tractio type / Power | To be filled
|  | RPM/ Pressure on the brushes | To be filled
|  | Brush motor power | <= 2x400 W
|  | max gradient empty / full tank | To be filled
|  | depression / vacuum motor | <= 1300 mm H2O / 400W
|  | dimensions / weight | 146X81X138cm - 146X87X138xm / 184-187kg
|  | Submit Detail drawings, details of accessories, brochures and catalogues: | Yes /required